## Sheet1
Heat transfer experiments performed in Plain and SPC meso-tubes for tube-side Nusselt number determination. All temperature readings recorded at steady-state conditions. By Onyemelukwe et al., 2018
STEADY FLOW IN PLAIN MESO-TUBE
q1 (ml/min) | q1 (m3/s) | m (kg/s) | u (m/s) | Ren | f (Hz) | x0 (mm) | Reo | T1in | T1out | Tw | LMTD | Overall U0 | Nus | hs | 1/Nut | Nut | New corr | MS corr
2 | 3.3333e-08 | 3.3093e-05 | 0.0017251 | 10.79 | 0 | 0 | 0 | 55.5574 | 5.3323 | 3.8033 | 14.2607 | 33.7856 | 44.9931 | 13041.5038 | 3.5582 | 0.28104 | 0.42253 | 0.13504
2 | 3.3333e-08 | 3.3093e-05 | 0.0017251 | 10.7949 | 0 | 0 | 0 | 55.5816 | 5.2359 | 3.8061 | 14.0263 | 34.4328 | 44.9931 | 13041.5038 | 3.4893 | 0.28659 | 0.42253 | 0.13504
4 | 6.6667e-08 | 6.6186e-05 | 0.0034503 | 21.5899 | 0 | 0 | 0 | 55.7139 | 4.7156 | 3.7862 | 12.6763 | 77.1869 | 44.9931 | 13041.5038 | 1.497 | 0.668 | 0.94418 | 0.3325
4 | 6.6667e-08 | 6.6186e-05 | 0.0034503 | 21.5899 | 0 | 0 | 0 | 55.7784 | 4.7949 | 3.794 | 12.9069 | 75.786 | 44.9931 | 13041.5038 | 1.5267 | 0.65502 | 0.94418 | 0.3325
6 | 1e-07 | 9.928e-05 | 0.0051754 | 32.3848 | 0 | 0 | 0 | 55.0283 | 4.5935 | 3.3257 | 13.6005 | 106.7206 | 44.9931 | 13041.5038 | 1.053 | 0.94969 | 1.5112 | 0.56327
6 | 1e-07 | 9.928e-05 | 0.0051754 | 32.3848 | 0 | 0 | 0 | 55.9612 | 4.5361 | 3.8337 | 11.94 | 123.9499 | 44.9931 | 13041.5038 | 0.89167 | 1.1215 | 1.5112 | 0.56327
8 | 1.3333e-07 | 0.00013237 | 0.0069006 | 43.1798 | 0 | 0 | 0 | 55.5301 | 4.4773 | 3.7321 | 12.0366 | 162.752 | 44.9931 | 13041.5038 | 0.65345 | 1.5303 | 2.1098 | 0.81872
8 | 1.3333e-07 | 0.00013237 | 0.0069006 | 43.1798 | 0 | 0 | 0 | 55.5465 | 4.4891 | 3.7788 | 11.9047 | 164.5712 | 44.9931 | 13041.5038 | 0.64504 | 1.5503 | 2.1098 | 0.81872
10 | 1.6667e-07 | 0.00016547 | 0.0086257 | 53.9747 | 0 | 0 | 0 | 55.4325 | 4.5856 | 3.5749 | 12.9124 | 188.8767 | 44.9931 | 13041.5038 | 0.5482 | 1.8242 | 2.7332 | 1.0943
10 | 1.6667e-07 | 0.00016547 | 0.0086257 | 53.9747 | 0 | 0 | 0 | 55.3952 | 4.5426 | 3.5875 | 12.7338 | 191.5482 | 44.9931 | 13041.5038 | 0.53905 | 1.8551 | 2.7332 | 1.0943
STEADY FLOW IN SPC MESO-TUBE
q1 (ml/min) | q1 (m3/s) | m (kg/s) | u (m/s) | Ren | f (Hz) | x0 (mm) | Reo | T1in | T1out | Tw | LMTD | Overall U0 | Nus | hs | 1/Nut | Nut | New corr | MS corr
2 | 3.3333e-08 | 3.3093e-05 | 0.0017251 | 10.7949 | 0 | 0.5 | 0 | 35.5056 | 6.453 | 3.7249 | 11.8329 | 30.7962 | 44.9931 | 8115.9597 | 3.9099 | 0.25576 | 0.42253 | 0.13504
4 | 6.6667e-08 | 6.6186e-05 | 0.0034503 | 21.5899 | 0 | 0.5 | 0 | 55.4881 | 4.4699 | 3.7504 | 11.933 | 107.2525 | 44.9931 | 13041.5038 | 1.0472 | 0.95491 | 0.94418 | 0.3325
6 | 1e-07 | 9.928e-05 | 0.0051754 | 32.3848 | 0 | 0.5 | 0 | 56.0405 | 4.3711 | 3.6747 | 11.9604 | 162.5586 | 44.9931 | 13041.5038 | 0.65436 | 1.5282 | 1.5112 | 0.56327
8 | 1.3333e-07 | 0.00013237 | 0.0069006 | 43.1798 | 0 | 0.5 | 0 | 55.6816 | 4.3483 | 3.8133 | 11.2224 | 229.4958 | 44.9931 | 13041.5038 | 0.43215 | 2.314 | 2.1098 | 0.81872
10 | 1.6667e-07 | 0.00016547 | 0.0086257 | 53.9747 | 0 | 0.5 | 0 | 55.9526 | 4.7548 | 3.8093 | 12.7674 | 251.4901 | 44.9931 | 13041.5038 | 0.38495 | 2.5977 | 2.7332 | 1.0943
UNSTEADY OSCILLATORY FLOW IN SPC MESO-TUBE
q1 (ml/min) | q1 (m3/s) | m (kg/s) | u (m/s) | Ren | f (Hz) | x0 (mm) | Reo | T1in | T1out | Tw | LMTD | Overall U0 | Nus | hs | 1/Nut | Nut | New corr | MS corr
2 | 3.3333e-08 | 3.3093e-05 | 0.0017251 | 10.7949 | 2 | 0.5 | 39.3165 | 34.7367 | 4.6492 | 2.7997 | 10.5613 | 35.7333 | 44.9931 | 13041.5038 | 3.3584 | 0.29776 | 0.46629 | 0.35842
4 | 6.6667e-08 | 6.6186e-05 | 0.0034503 | 21.5899 | 2 | 0.5 | 39.3165 | 55.1836 | 4.1808 | 3.7241 | 10.7949 | 118.5248 | 44.9931 | 13041.5038 | 0.9374 | 1.0668 | 1.0613 | 0.55222
6 | 1e-07 | 9.928e-05 | 0.0051754 | 32.3848 | 2 | 0.5 | 39.3165 | 55.6794 | 4.153 | 3.7761 | 10.4618 | 185.3311 | 44.9931 | 13041.5038 | 0.56074 | 1.7833 | 1.7195 | 0.77943
8 | 1.3333e-07 | 0.00013237 | 0.0069006 | 43.1798 | 2 | 0.5 | 39.3165 | 55.5583 | 4.2063 | 3.7912 | 10.6407 | 242.1306 | 44.9931 | 13041.5038 | 0.40399 | 2.4753 | 2.4232 | 1.0314
10 | 1.6667e-07 | 0.00016547 | 0.0086257 | 53.9747 | 2 | 0.5 | 39.3165 | 55.7966 | 4.3158 | 3.6193 | 11.9268 | 270.7049 | 44.9931 | 13041.5038 | 0.35 | 2.8572 | 3.1633 | 1.3036
2 | 3.3333e-08 | 3.3093e-05 | 0.0017251 | 10.7949 | 4 | 0.5 | 78.633 | 35.6533 | 4.4173 | 3.4073 | 9.0189 | 43.4412 | 44.9931 | 13041.5038 | 2.7434 | 0.36451 | 0.46879 | 1.1614
4 | 6.6667e-08 | 6.6186e-05 | 0.0034503 | 21.5899 | 4 | 0.5 | 78.633 | 55.5205 | 4.2789 | 3.8592 | 10.6467 | 120.7368 | 44.9931 | 13041.5038 | 0.91826 | 1.089 | 1.068 | 1.3421
4 | 6.6667e-08 | 6.6186e-05 | 0.0034503 | 21.5899 | 4 | 0.5 | 78.633 | 55.4847 | 4.2845 | 3.9076 | 10.4089 | 123.3959 | 44.9931 | 13041.5038 | 0.89615 | 1.1159 | 1.068 | 1.3421
6 | 1e-07 | 9.928e-05 | 0.0051754 | 32.3848 | 4 | 0.5 | 78.633 | 56.0356 | 4.1216 | 3.7803 | 10.3186 | 189.3168 | 44.9931 | 13041.5038 | 0.54668 | 1.8292 | 1.7313 | 1.5565
8 | 1.3333e-07 | 0.00013237 | 0.0069006 | 43.1798 | 4 | 0.5 | 78.633 | 55.9268 | 4.216 | 3.7871 | 10.7723 | 240.8453 | 44.9931 | 13041.5038 | 0.40672 | 2.4587 | 2.4411 | 1.7961
8 | 1.3333e-07 | 0.00013237 | 0.0069006 | 43.1798 | 4 | 0.5 | 78.633 | 55.9674 | 4.1936 | 3.963 | 9.5553 | 271.8505 | 44.9931 | 13041.5038 | 0.34807 | 2.873 | 2.4411 | 1.7961
10 | 1.6667e-07 | 0.00016547 | 0.0086257 | 53.9747 | 4 | 0.5 | 78.633 | 55.512 | 4.1857 | 3.7522 | 10.7324 | 299.9272 | 44.9931 | 13041.5038 | 0.30542 | 3.2742 | 3.1879 | 2.0562
2 | 3.3333e-08 | 3.3093e-05 | 0.0017251 | 10.7949 | 6 | 0.5 | 117.9495 | 35.6405 | 4.4285 | 3.6538 | 8.3889 | 46.6681 | 44.9931 | 13041.5038 | 2.5463 | 0.39273 | 0.47032 | 2.6395
4 | 6.6667e-08 | 6.6186e-05 | 0.0034503 | 21.5899 | 6 | 0.5 | 117.9495 | 55.6101 | 4.3016 | 3.7805 | 11.1549 | 115.3865 | 44.9931 | 13041.5038 | 0.96582 | 1.0354 | 1.072 | 2.7959
4 | 6.6667e-08 | 6.6186e-05 | 0.0034503 | 21.5899 | 6 | 0.5 | 117.9495 | 55.5752 | 4.2975 | 3.8917 | 10.5796 | 121.5885 | 44.9931 | 13041.5038 | 0.91107 | 1.0976 | 1.072 | 2.7959
6 | 1e-07 | 9.928e-05 | 0.0051754 | 32.3848 | 6 | 0.5 | 117.9495 | 56.0714 | 4.1496 | 3.7806 | 10.4811 | 186.4088 | 44.9931 | 13041.5038 | 0.55688 | 1.7957 | 1.7386 | 2.9868
8 | 1.3333e-07 | 0.00013237 | 0.0069006 | 43.1798 | 6 | 0.5 | 117.9495 | 55.7641 | 4.2036 | 3.83 | 10.4488 | 247.5784 | 44.9931 | 13041.5038 | 0.39273 | 2.5463 | 2.452 | 3.2035
8 | 1.3333e-07 | 0.00013237 | 0.0069006 | 43.1798 | 6 | 0.5 | 117.9495 | 55.6588 | 4.0973 | 3.8661 | 9.5283 | 271.5029 | 44.9931 | 13041.5038 | 0.34865 | 2.8682 | 2.452 | 3.2035
10 | 1.6667e-07 | 0.00016547 | 0.0086257 | 53.9747 | 6 | 0.5 | 117.9495 | 56.0752 | 4.2221 | 3.8153 | 10.6792 | 304.5143 | 44.9931 | 13041.5038 | 0.2992 | 3.3422 | 3.2029 | 3.4414
2 | 3.3333e-08 | 3.3093e-05 | 0.0017251 | 10.7949 | 8 | 0.5 | 157.266 | 35.4148 | 4.4194 | 3.5885 | 8.5022 | 45.7268 | 44.9931 | 13041.5038 | 2.6009 | 0.38448 | 0.47143 | 4.8511
4 | 6.6667e-08 | 6.6186e-05 | 0.0034503 | 21.5899 | 8 | 0.5 | 157.266 | 55.5027 | 4.2903 | 3.8492 | 10.7522 | 119.4846 | 44.9931 | 13041.5038 | 0.92901 | 1.0764 | 1.075 | 4.9712
6 | 1e-07 | 9.928e-05 | 0.0051754 | 32.3848 | 8 | 0.5 | 157.266 | 55.8245 | 4.1511 | 3.7545 | 10.5947 | 183.5282 | 44.9931 | 13041.5038 | 0.56731 | 1.7627 | 1.7439 | 5.1269
8 | 1.3333e-07 | 0.00013237 | 0.0069006 | 43.1798 | 8 | 0.5 | 157.266 | 55.749 | 4.2126 | 3.8785 | 10.215 | 253.1286 | 44.9931 | 13041.5038 | 0.38176 | 2.6194 | 2.4599 | 5.3095
8 | 1.3333e-07 | 0.00013237 | 0.0069006 | 43.1798 | 8 | 0.5 | 157.266 | 56.2365 | 4.1461 | 3.8648 | 9.9665 | 262.2269 | 44.9931 | 13041.5038 | 0.36479 | 2.7413 | 2.4599 | 5.3095
10 | 1.6667e-07 | 0.00016547 | 0.0086257 | 53.9747 | 8 | 0.5 | 157.266 | 55.7187 | 4.2393 | 3.8381 | 10.5879 | 304.9268 | 44.9931 | 13041.5038 | 0.29865 | 3.3484 | 3.2138 | 5.5141
2 | 3.3333e-08 | 3.3093e-05 | 0.0017251 | 10.7949 | 10 | 0.5 | 196.5825 | 35.3419 | 4.3871 | 3.5049 | 8.6323 | 44.9782 | 44.9931 | 13041.5038 | 2.646 | 0.37793 | 0.47231 | 7.8402
4 | 6.6667e-08 | 6.6186e-05 | 0.0034503 | 21.5899 | 10 | 0.5 | 196.5825 | 56.0701 | 4.4204 | 3.8116 | 11.6003 | 111.6945 | 44.9931 | 13041.5038 | 1.0013 | 0.99871 | 1.0774 | 7.9113
6 | 1e-07 | 9.928e-05 | 0.0051754 | 32.3848 | 10 | 0.5 | 196.5825 | 55.6889 | 4.1345 | 3.7056 | 10.7464 | 180.5209 | 44.9931 | 13041.5038 | 0.57855 | 1.7285 | 1.7481 | 8.0194
8 | 1.3333e-07 | 0.00013237 | 0.0069006 | 43.1798 | 10 | 0.5 | 196.5825 | 55.483 | 4.1832 | 4.0356 | 8.7634 | 293.7015 | 44.9931 | 13041.5038 | 0.31417 | 3.1829 | 2.4662 | 8.1557
UNSTEADY OSCILLATORY FLOW IN SPC MESO-TUBE (VARIED AMPLITUDE)
q1 (ml/min) | q1 (m3/s) | m (kg/s) | u (m/s) | Ren | f (Hz) | x0 (mm) | Reo | T1in | T1out | Tw | LMTD | Overall U0 | Nus | hs | 1/Nut | Nut | New corr | MS corr
8 | 1.3333e-07 | 0.00013237 | 0.0069006 | 43.1798 | 2 | 0.5 | 39.3165 | 55.6186 | 4.5733 | 4.066 | 11.046 | 231.8541 | 44.9931 | 13041.5038 | 0.42666 | 2.3438 | 2.4255 | 1.0314
8 | 1.3333e-07 | 0.00013237 | 0.0069006 | 43.1798 | 4 | 0.5 | 78.633 | 55.6303 | 4.5163 | 4.0274 | 10.9706 | 233.7615 | 44.9931 | 13041.5038 | 0.4223 | 2.368 | 2.4435 | 1.7961
8 | 1.3333e-07 | 0.00013237 | 0.0069006 | 43.1798 | 6 | 0.5 | 117.9495 | 55.4134 | 4.4937 | 4.0325 | 10.8038 | 236.4688 | 44.9931 | 13041.5038 | 0.41623 | 2.4025 | 2.4545 | 3.2035
8 | 1.3333e-07 | 0.00013237 | 0.0069006 | 43.1798 | 8 | 0.5 | 157.266 | 55.7239 | 4.5399 | 4.0464 | 11.0044 | 233.3629 | 44.9931 | 13041.5038 | 0.4232 | 2.3629 | 2.4625 | 5.3095
8 | 1.3333e-07 | 0.00013237 | 0.0069006 | 43.1798 | 10 | 0.5 | 196.5825 | 55.9805 | 4.4048 | 3.8602 | 11.3075 | 228.8459 | 44.9931 | 13041.5038 | 0.43368 | 2.3059 | 2.4689 | 8.1557
8 | 1.3333e-07 | 0.00013237 | 0.0069006 | 43.1798 | 2 | 1 | 78.633 | 55.0358 | 4.5344 | 3.9532 | 11.2822 | 224.5812 | 44.9931 | 13041.5038 | 0.44395 | 2.2525 | 2.2767 | 1.7961
8 | 1.3333e-07 | 0.00013237 | 0.0069006 | 43.1798 | 4 | 1 | 157.266 | 55.3729 | 4.3438 | 3.9027 | 10.7217 | 238.7911 | 44.9931 | 13041.5038 | 0.41114 | 2.4323 | 2.2862 | 5.3095
8 | 1.3333e-07 | 0.00013237 | 0.0069006 | 43.1798 | 6 | 1 | 235.899 | 55.8387 | 4.3487 | 3.9332 | 10.6652 | 242.2246 | 44.9931 | 13041.5038 | 0.40379 | 2.4766 | 2.292 | 11.7764
8 | 1.3333e-07 | 0.00013237 | 0.0069006 | 43.1798 | 8 | 1 | 314.532 | 55.1191 | 4.371 | 3.947 | 10.5875 | 240.4868 | 44.9931 | 13041.5038 | 0.40748 | 2.4541 | 2.2962 | 21.4527
8 | 1.3333e-07 | 0.00013237 | 0.0069006 | 43.1798 | 10 | 1 | 393.165 | 55.088 | 4.3857 | 3.9383 | 10.6987 | 237.7706 | 44.9931 | 13041.5038 | 0.41336 | 2.4192 | 2.2996 | 34.5308
8 | 1.3333e-07 | 0.00013237 | 0.0069006 | 43.1798 | 2 | 1.5 | 117.9495 | 55.1228 | 4.6617 | 3.9465 | 11.8164 | 214.2572 | 44.9931 | 13041.5038 | 0.47053 | 2.1253 | 2.2247 | 3.2035
8 | 1.3333e-07 | 0.00013237 | 0.0069006 | 43.1798 | 4 | 1.5 | 235.899 | 55.8395 | 4.3967 | 3.9255 | 10.94 | 235.9228 | 44.9931 | 13041.5038 | 0.41744 | 2.3955 | 2.2313 | 11.7764
8 | 1.3333e-07 | 0.00013237 | 0.0069006 | 43.1798 | 6 | 1.5 | 353.8485 | 55.5848 | 4.363 | 3.9176 | 10.7754 | 238.498 | 44.9931 | 13041.5038 | 0.41178 | 2.4285 | 2.2353 | 27.5561
8 | 1.3333e-07 | 0.00013237 | 0.0069006 | 43.1798 | 8 | 1.5 | 471.798 | 55.3335 | 4.4151 | 3.9539 | 10.8036 | 236.4674 | 44.9931 | 13041.5038 | 0.41624 | 2.4025 | 2.2382 | 51.167
8 | 1.3333e-07 | 0.00013237 | 0.0069006 | 43.1798 | 10 | 1.5 | 589.7474 | 55.3292 | 4.4696 | 3.9171 | 11.2193 | 227.4413 | 44.9931 | 13041.5038 | 0.43702 | 2.2882 | 2.2405 | 83.0783
8 | 1.3333e-07 | 0.00013237 | 0.0069006 | 43.1798 | 2 | 2 | 157.266 | 54.8379 | 4.7897 | 3.9272 | 12.2727 | 204.6027 | 44.9931 | 13041.5038 | 0.4978 | 2.0088 | 2.198 | 5.3095
8 | 1.3333e-07 | 0.00013237 | 0.0069006 | 43.1798 | 4 | 2 | 314.532 | 55.5864 | 4.4802 | 3.9321 | 11.2428 | 228.0677 | 44.9931 | 13041.5038 | 0.43552 | 2.2961 | 2.203 | 21.4527
8 | 1.3333e-07 | 0.00013237 | 0.0069006 | 43.1798 | 6 | 2 | 471.798 | 55.6232 | 4.4767 | 3.9601 | 11.106 | 231.0575 | 44.9931 | 13041.5038 | 0.4285 | 2.3337 | 2.2061 | 51.167
8 | 1.3333e-07 | 0.00013237 | 0.0069006 | 43.1798 | 8 | 2 | 629.0639 | 55.6998 | 4.4826 | 3.9301 | 11.281 | 227.7891 | 44.9931 | 13041.5038 | 0.43619 | 2.2926 | 2.2083 | 95.6277
8 | 1.3333e-07 | 0.00013237 | 0.0069006 | 43.1798 | 10 | 2 | 786.3299 | 55.3449 | 4.4915 | 3.9381 | 11.2226 | 227.3465 | 44.9931 | 13041.5038 | 0.43725 | 2.287 | 2.2101 | 155.7188