## 001_System Check
Ensure the probe is cleaned and transported safety to the wellsite.
2. Check the o-rings, connections and rubber sections. Clean and replace if required.
3. Do not lift the probe from the rubber sections as these are the weakest part of the
probe. Always carry the sonde from the receiver/transmitter section – ideally this is
a two man operation.
4. Ensure you have the right centralization if required.
5. Ensure winch is functioning and maintained including the cable head (insulation and
continuity as per standard practice)
6. Operationally check the DPS probe. Ensure the tool powers up, green packets are
displayed (communication is working) and the tool responds. Take a check shot and
listen to the transmitter for three actuator ‘clicks’
7. An optional S wave test jig can be used to check the S wave response of the receivers
8. Complete a silent operation to see if there is any noise on the receivers. In a silent
check, only low background noise should be observed.
9. At the wellsite, rig up the probe. Power up at surface to check the probe.
10. Zero the depth in the software. The reference zero point on the probe is at the midpoint
between the two receivers.
11. Lower the probe into the well and take stationary measurements as required.
12. For each station, it is advised to take more than one measurement (generally 3
measurements per station are recommended)
13. If a noisy signal is observed, re-take the shot.
14. The user can pick the transit time after each station by dragging the curser to the
first time deflection. You can enlarge the waveform by double clicking on the
waveform and scrolling up and down with the mouse scroller.
15. Clicking on the Depth Log box in the software will open a separate window that
shows a depth log with your picked points. This will auto-populate as you select
points in your stations.
16. The software will automatically save a SEG2 file for each station.
17. The user can do extra shots do confirm the repeatability of the data.
18. At surface, remove the probe from the well carefully (do not pull on the rubber
sections).
19. Post job maintenance should be completed.

## 002_Test_measurements
Survey Name: | PS_Logging_DAP project
Acquisition Parameters: | Sampling frequency [kHz] | 100 | Date: | 2022-03-27
| Record length [ms] | 20 | Location: | Delft | Selected_sampling frequency [kHz]= | 100
| Format | *.seg2 | Client: | TUDelft | Selected Record length [m]= | 20
| Records per depth | 1
| Session Name | DAP_Survey_test
Record Number | Depth Ref [m] | Depth[m] | File name | Time [HH:MM:SS] | Remarks
1 | 0 | 231
2
3
4
5
6
7
8
9
10
11
12
13

## 003_LogBook
Survey Name: | PS_Logging_DAP project
Acquisition Parameters: | Sampling frequency [kHz] | 100 | Date: | 2022-03-27
| Record length [ms] | 20 | Location: | Delft
| Format | *.seg2 | Client: | TUDelft
| Records per depth | 1
| Session Name | DAP_Survey |  | acquisition lap | 10 minutes behind real time
Record Number | Depth Ref [m] | Depth[m] | File name | Time [HH:MM:SS] | Remarks | Quality check
1 |  | 231 | DAP_SURVEY_1 | 3:20 | start | good
2 |  | 232 | DAP_SURVEY_2 | 3:20 |  | good
3 |  | 233 | DAP_SURVEY_3 | 3:21 |  | good
4 |  | 234 | DAP_SURVEY_4 | 3:22 |  | good
5 |  | 235 | DAP_SURVEY_5 | 3:23 |  | good
6 |  | 236 | DAP_SURVEY_6 | 3:23 |  | good
7 |  | 237 | DAP_SURVEY_7 | 3:24 |  | good
8 |  | 238.01 | DAP_SURVEY_8 | 3:25 |  | good
9 |  | 239.01 | DAP_SURVEY_9 | 3:26 |  | good
10 |  | 240.01 | DAP_SURVEY_10 | 3:27 |  | good
11 |  | 241.01 | DAP_SURVEY_11 | 3:27 |  | good
12 |  | 242 | DAP_SURVEY_12 | 3:28 |  | bad
13 |  | 242 | DAP_SURVEY_13 | 3:29 |  | good
14 |  | 243 | DAP_SURVEY_14 | 3:30 |  | good
15 |  | 244 | DAP_SURVEY_15 | 3:31 |  | good
16 |  | 245.02 | DAP_SURVEY_16 | 3:32 |  | good
17 |  | 246.02 | DAP_SURVEY_17 | 3:33 |  | bad
18 |  | 246.02 | DAP_SURVEY_18 | 3:33 |  | good
19 |  | 247 | DAP_SURVEY_19 | 3:34 |  | good
20 |  | 247.99 | DAP_SURVEY_20 | 3:34 |  | good
21 |  | 249.04 | DAP_SURVEY_21 | 3:35 |  | good
22 |  | 250 | DAP_SURVEY_22 | 3:36 |  | good
23 |  | 250.99 | DAP_SURVEY_23 | 3:37 |  | good
24 |  | 251.99 | DAP_SURVEY_24 | 3:38 |  | good
25 |  | 253.01 | DAP_SURVEY_25 | 3:39 |  | good
26 |  | 253.99 | DAP_SURVEY_26 | 3:40 |  | bad
27 |  | 253.98 | DAP_SURVEY_27 | 3:40 |  | good
28 |  | 255 | DAP_SURVEY_28 | 3:41 |  | good
29 |  | 255.99 | DAP_SURVEY_29 | 3:41 |  | good
30 |  | 257.01 | DAP_SURVEY_30 | 3:42 |  | good
31 |  | 258.08 | DAP_SURVEY_31 | 3:43 |  | good
32 |  | 259 | DAP_SURVEY_32 | 3:44 |  | good
33 |  | 260 | DAP_SURVEY_33 | 3:45 |  | good
34 |  | 261.01 | DAP_SURVEY_34 | 3:45 |  | doubt
35 |  | 261.01 | DAP_SURVEY_35 | 3:46 |  | good
36 |  | 262 | DAP_SURVEY_36 | 3:47 |  | bad
37 |  | 262 | DAP_SURVEY_37 | 3:47 |  | good
38 |  | 263 | DAP_SURVEY_38 | 3:48 |  | good
39 |  | 264 | DAP_SURVEY_39 | 3:49 |  | bad
40 |  | 264 | DAP_SURVEY_40 | 3:50 |  | bad
41 |  | 264 | DAP_SURVEY_41 | 3:50 |  | bad
42 |  | 265 | DAP_SURVEY_42 | 3:51 |  | bad
43 |  | 265 | DAP_SURVEY_43 | 3:52 |  | bad
44 |  | 266.01 | DAP_SURVEY_44 | 3:52 |  | bad
45 |  | 261.99 | DAP_SURVEY_45 | 3:54 |  | bad
46 |  | 261.99 | DAP_SURVEY_46 | 3:57 |  | good
47 |  | 261.99 | DAP_SURVEY_47 | 3:58 | due to config passive mode | bad
48 |  | 261.99 | DAP_SURVEY_48 | 3:58 |  | good
49 |  | 264.01 | DAP_SURVEY_49 | 4:00 |  | good
50 |  | 265 | DAP_SURVEY_50 | 4:01 |  | good
51 |  | 266 | DAP_SURVEY_51 | 4:01 |  | good
52 |  | 267.01 | DAP_SURVEY_52 | 4:02 |  | good
53 |  | 268.02 | DAP_SURVEY_53 | 4:03 |  | good
54 |  | 269.01 | DAP_SURVEY_54 | 4:04 |  | good
55 |  | 270 | DAP_SURVEY_55 | 4:05 |  | good
56 |  | 271.01 | DAP_SURVEY_56 | 4:05 |  | good
57 |  | 272.01 | DAP_SURVEY_57 | 4:06 |  | good
58 |  | 273 | DAP_SURVEY_58 | 4:07 |  | bad
59 |  | 273 | DAP_SURVEY_59 | 4:07 |  | good
60 |  | 274 | DAP_SURVEY_60 | 4:08 |  | good
61 |  | 275.04 | DAP_SURVEY_61 | 4:08 |  | good
62 |  | 276.01 | DAP_SURVEY_62 | 4:09 |  | bad
63 |  | 276.01 | DAP_SURVEY_63 | 4:09 |  | good
64 |  | 277 | DAP_SURVEY_64 | 4:10 |  | good
65 |  | 278.05 | DAP_SURVEY_65 | 4:11 |  | good
66 |  | 279 | DAP_SURVEY_66 | 4:11 |  | good
67 |  | 280.01 | DAP_SURVEY_67 | 4:12 |  | good
68 |  | 281.01 | DAP_SURVEY_68 | 4:13 |  | good
69 |  | 282 | DAP_SURVEY_69 | 4:14 |  | good
70 |  | 283 | DAP_SURVEY_70 | 4:14 |  | good
71 |  | 284.02 | DAP_SURVEY_71 | 4:15 |  | good
72 |  | 285.02 | DAP_SURVEY_72 | 4:16 |  | good
73 |  | 286.02 | DAP_SURVEY_73 | 4:17 |  | good
74 |  | 287.1 | DAP_SURVEY_74 | 4:17 |  | good
75 |  | 288.01 | DAP_SURVEY_75 | 4:18 |  | good
76 |  | 289 | DAP_SURVEY_76 | 4:19 |  | good
77 |  | 290 | DAP_SURVEY_77 | 4:20 |  | good
78 |  | 291.02 | DAP_SURVEY_78 | 4:20 |  | good
79 |  | 292.02 | DAP_SURVEY_79 | 4:21 |  | good
80 |  | 292 | DAP_SURVEY_80 | 4:21 |  | good
81 |  | 294 | DAP_SURVEY_81 | 4:22 |  | good
82 |  | 295 | DAP_SURVEY_82 | 4:23 |  | good
83 |  | 296 | DAP_SURVEY_83 | 4:24 |  | good
84 |  | 297 | DAP_SURVEY_84 | 4:24 |  | bad
85 |  | 297 | DAP_SURVEY_85 | 4:25 |  | good
86 |  | 298.06 | DAP_SURVEY_86 | 4:25 |  | good
87 |  | 299 | DAP_SURVEY_87 | 4:26 |  | good
88 |  | 300.05 | DAP_SURVEY_88 | 4:27 |  | bad
89 |  | 300.05 | DAP_SURVEY_89 | 4:27 |  | good
90 |  | 301 | DAP_SURVEY_90 | 4:28 |  | good
91 |  | 302 | DAP_SURVEY_91 | 4:28 |  | good
92 |  | 303 | DAP_SURVEY_92 | 4:29 |  | bad
93 |  | 302.99 | DAP_SURVEY_93 | 4:30 |  | good
94 |  | 304 | DAP_SURVEY_94 | 4:30 |  | good
95 |  | 305 | DAP_SURVEY_95 | 4:31 |  | good
96 |  | 306 | DAP_SURVEY_96 | 4:32 |  | good
97 |  | 307.06 | DAP_SURVEY_97 | 4:32 |  | good
98 |  | 308 | DAP_SURVEY_98 | 4:35 |  | good
99 |  | 309.02 | DAP_SURVEY_99 | 4:38 |  | good
100 |  | 310 | DAP_SURVEY_100 | 4:39 |  | good
101 |  | 311 | DAP_SURVEY_101 | 4:40 |  | good
102 |  | 312 | DAP_SURVEY_102 | 4:40 |  | good
103 |  | 313.01 | DAP_SURVEY_103 | 4:41 |  | good
104 |  | 314 | DAP_SURVEY_104 | 4:42 |  | good
105 |  | 315 | DAP_SURVEY_105 | 4:42 |  | good
106 |  | 316.02 | DAP_SURVEY_106 | 4:43 |  | good
107 |  | 317.03 | DAP_SURVEY_107 | 4:45 |  | good
108 |  | 318.01 | DAP_SURVEY_108 | 4:46 |  | good
109 |  | 319 | DAP_SURVEY_109 | 4:46 |  | good
110 |  | 320.01 | DAP_SURVEY_110 | 4:47 |  | good
111 |  | 321 | DAP_SURVEY_111 | 4:48 |  | good
112 |  | 322.04 | DAP_SURVEY_112 | 4:49 |  | good
113 |  | 323 | DAP_SURVEY_113 | 4:50 |  | bad
114 |  | 323 | DAP_SURVEY_114 | 4:51 |  | good
115 |  | 324.08 | DAP_SURVEY_115 | 4:52 |  | good
116 |  | 325 | DAP_SURVEY_116 | 4:53 |  | good
117 |  | 325 | DAP_SURVEY_117 | 4:53 |  | bad
118 |  | 326 | DAP_SURVEY_118 | 4:54 |  | good
119 |  | 327 | DAP_SURVEY_119 | 4:55 |  | good
120 |  | 328.01 | DAP_SURVEY_120 | 4:55 |  | good
121 |  | 329 | DAP_SURVEY_121 | 4:57 |  | good
122 |  | 330 | DAP_SURVEY_122 | 4:58 |  | good
123 |  | 331.07 | DAP_SURVEY_123 | 4:58 |  | good
124 |  | 332 | DAP_SURVEY_124 | 5:00 |  | bad
125 |  | 332 | DAP_SURVEY_125 | 5:00 |  | good
126 |  | 333 | DAP_SURVEY_126 | 5:01 |  | good
127 |  | 334 | DAP_SURVEY_127 | 5:02 |  | bad
128 |  | 334 | DAP_SURVEY_128 | 5:02 |  | good
129 |  | 335 | DAP_SURVEY_129 | 5:03 |  | good
130 |  | 336.01 | DAP_SURVEY_130 | 5:03 |  | bad
131 |  | 336 | DAP_SURVEY_131 | 5:04 |  | good
132 |  | 337 | DAP_SURVEY_132 | 5:05 |  | good
133 |  | 338.02 | DAP_SURVEY_133 | 5:06 |  | good
134 |  | 339 | DAP_SURVEY_134 | 5:07 |  | good
135 |  | 340 | DAP_SURVEY_135 | 5:07 |  | good
136 |  | 341.01 | DAP_SURVEY_136 | 5:08 |  | good
137 |  | 342 | DAP_SURVEY_137 | 5:08 |  | good
138 |  | 343.02 | DAP_SURVEY_138 | 5:09 |  | good
139 |  | 344 | DAP_SURVEY_139 | 5:10 |  | bad
140 |  | 343.99 | DAP_SURVEY_140 | 5:10 |  | good
141 |  | 344.99 | DAP_SURVEY_141 | 5:11 |  | good
142 |  | 346 | DAP_SURVEY_142 | 5:12 |  | good
143 |  | 347 | DAP_SURVEY_143 | 5:13 |  | good
144 |  | 348 | DAP_SURVEY_144 | 5:13 |  | bad
145 |  | 348 | DAP_SURVEY_145 | 5:14 |  | good
146 |  | 349 | DAP_SURVEY_146 | 5:15 |  | good
147 |  | 350.01 | DAP_SURVEY_147 | 5:16 |  | good
148 |  | 351.01 | DAP_SURVEY_148 | 5:16 |  | good
149 |  | 352.05 | DAP_SURVEY_149 | 5:17 |  | good
150 |  | 353.05 | DAP_SURVEY_150 | 5:18 |  | good
151 |  | 354 | DAP_SURVEY_151 | 5:18 |  | good
152 |  | 355.01 | DAP_SURVEY_152 | 5:19 |  | good
153 |  | 356 | DAP_SURVEY_153 | 5:19 |  | good
154 |  | 357 | DAP_SURVEY_154 | 5:20 |  | bad
155 |  | 357 | DAP_SURVEY_155 | 5:21 |  | bad
156 |  | 357 | DAP_SURVEY_156 | 5:22 |  | bad
157 |  | 357 | DAP_SURVEY_157 | 5:23 |  | bad
158 |  | 358 | DAP_SURVEY_158 | 5:24 |  | bad
159 |  | 358 | DAP_SURVEY_159 | 5:25 |  | bad
160 |  | 358 | DAP_SURVEY_160 | 5:26 | sampling frequency is different for p and s waves | bad
161 |  | 358.99 | DAP_SURVEY_161 | 5:29 |  | good
162 |  | 360 | DAP_SURVEY_162 | 5:30 |  | good
163 |  | 361.03 | DAP_SURVEY_163 | 5:32 |  | good
164 |  | 362.01 | DAP_SURVEY_164 | 5:33 |  | good
165 |  | 362.5 | DAP_SURVEY_165 | 5:34 | spacial sampling to 0.5 m | bad
166 |  | 362.5 | DAP_SURVEY_166 | 5:34 |  | good
167 |  | 363 | DAP_SURVEY_167 | 5:36 |  | good
168 |  | 363.5 | DAP_SURVEY_168 | 5:36 |  | good
169 |  | 364 | DAP_SURVEY_169 | 5:38 |  | good
170 |  | 364.55 | DAP_SURVEY_170 | 5:39 |  | good
171 |  | 365 | DAP_SURVEY_171 | 5:40 |  | good
172 |  | 365.5 | DAP_SURVEY_172 | 5:40 |  | good
173 |  | 366 | DAP_SURVEY_173 | 5:41 |  | good
174 |  | 366.5 | DAP_SURVEY_174 | 5:42 |  | good
175 |  | 367 | DAP_SURVEY_175 | 5:43 |  | good
176 |  | 367.54 | DAP_SURVEY_176 | 5:52 |  | good
177 |  | 367.99 | DAP_SURVEY_177 | 5:53 |  | good
178 |  | 368.51 | DAP_SURVEY_178 | 5:53 |  | good
179 |  | 369 | DAP_SURVEY_179 | 5:54 |  | good
180 |  | 369.53 | DAP_SURVEY_180 | 5:55 |  | good
181 |  | 370 | DAP_SURVEY_181 | 5:55 |  | good
182 |  | 370.5 | DAP_SURVEY_182 | 5:56 |  | good
183 |  | 371 | DAP_SURVEY_183 | 5:57 |  | good
184 |  | 371.5 | DAP_SURVEY_184 | 5:58 |  | good
185 |  | 372 | DAP_SURVEY_185 | 5:58 |  | good
186 |  | 372.5 | DAP_SURVEY_186 | 5:59 |  | bad
187 |  | 372.5 | DAP_SURVEY_187 | 6:00 |  | good
188 |  | 373.02 | DAP_SURVEY_188 | 6:01 |  | good
189 |  | 373.51 | DAP_SURVEY_189 | 6:01 |  | bad
190 |  | 373.51 | DAP_SURVEY_190 | 6:01 |  | good
191 |  | 374 | DAP_SURVEY_191 | 6:02 |  | good
192 |  | 374.5 | DAP_SURVEY_192 | 6:03 |  | good
193 |  | 375 | DAP_SURVEY_193 | 6:03 |  | good
194 |  | 375.5 | DAP_SURVEY_194 | 6:04 |  | good
195 |  | 376 | DAP_SURVEY_195 | 6:05 |  | good
196 |  | 376.52 | DAP_SURVEY_196 | 6:06 |  | good
197 |  | 377.01 | DAP_SURVEY_197 | 6:06 |  | good
198 |  | 337.51 | DAP_SURVEY_198 | 6:07 |  | good
199 |  | 378.03 | DAP_SURVEY_199 | 6:07 |  | good
200 |  | 378.53 | DAP_SURVEY_200 | 6:08 |  | good
201 |  | 379 | DAP_SURVEY_201 | 6:08 |  | good
202 |  | 379.5 | DAP_SURVEY_202 | 6:09 |  | good
203 |  | 380 | DAP_SURVEY_203 | 6:10 |  | good
204 |  | 380.52 | DAP_SURVEY_204 | 6:10 |  | good
205 |  | 381 | DAP_SURVEY_205 | 6:11 |  | good
206 |  | 381.5 | DAP_SURVEY_206 | 6:12 |  | good
207 |  | 382.01 | DAP_SURVEY_207 | 6:12 |  | good
208 |  | 382.52 | DAP_SURVEY_208 | 6:12 |  | good
209 |  | 383.03 | DAP_SURVEY_209 | 6:13 |  | bad
210 |  | 383.03 | DAP_SURVEY_210 | 6:13 |  | good
211 |  | 383.5 | DAP_SURVEY_211 | 6:14 |  | good
212 |  | 384 | DAP_SURVEY_212 | 6:15 |  | good
213 |  | 384.51 | DAP_SURVEY_213 | 6:15 |  | good
214 |  | 385 | DAP_SURVEY_214 | 6:16 |  | good
215 |  | 385.5 | DAP_SURVEY_215 | 6:16 |  | good
216 |  | 386.01 | DAP_SURVEY_216 | 6:17 |  | good
217 |  | 386.51 | DAP_SURVEY_217 | 6:17 |  | good
218 |  | 387 | DAP_SURVEY_218 | 6:18 |  | good
219 |  | 387.5 | DAP_SURVEY_219 | 6:19 |  | good
220 |  | 388.01 | DAP_SURVEY_220 | 6:19 |  | good
221 |  | 388.52 | DAP_SURVEY_221 | 6:20 |  | good
222 |  | 389 | DAP_SURVEY_222 | 6:20 |  | bad
223 |  | 389 | DAP_SURVEY_223 | 6:21 |  | good
224 |  | 389.5 | DAP_SURVEY_224 | 6:23 |  | good
225 |  | 390.02 | DAP_SURVEY_225 | 6:24 |  | good
226 |  | 390.51 | DAP_SURVEY_226 | 6:24 |  | good
227 |  | 391 | DAP_SURVEY_227 | 6:25 |  | good
228 |  | 391.5 | DAP_SURVEY_228 | 6:25 |  | good
229 |  | 392.03 | DAP_SURVEY_229 | 6:26 |  | good
230 |  | 392.53 | DAP_SURVEY_230 | 6:27 |  | good
231 |  | 393.01 | DAP_SURVEY_231 | 6:28 |  | bad
232 |  | 393.01 | DAP_SURVEY_232 | 6:28 |  | good
233 |  | 393.51 | DAP_SURVEY_233 | 6:29 |  | good
234 |  | 394 | DAP_SURVEY_234 | 6:29 |  | bad
235 |  | 394 | DAP_SURVEY_235 | 6:30 |  | good
236 |  | 394.5 | DAP_SURVEY_236 | 6:30 |  | good
237 |  | 395 | DAP_SURVEY_237 | 6:31 |  | good
238 |  | 395 | DAP_SURVEY_238 | 6:31 |  | bad
239 |  | 395.5 | DAP_SURVEY_239 | 6:32 |  | good
240 |  | 396 | DAP_SURVEY_240 | 6:32 |  | good
241 |  | 396.51 | DAP_SURVEY_241 | 6:33 |  | good
242 |  | 397.05 | DAP_SURVEY_242 | 6:33 |  | good
243 |  | 397.53 | DAP_SURVEY_243 | 6:34 |  | good
244 |  | 398 | DAP_SURVEY_244 | 6:34 |  | good
245 |  | 398.51 | DAP_SURVEY_245 | 6:35 |  | good
246 |  | 399.01 | DAP_SURVEY_246 | 6:36 |  | good
247 |  | 399.51 | DAP_SURVEY_247 | 6:36 |  | good
248 |  | 400.01 | DAP_SURVEY_248 | 6:37 |  | good
249 |  | 400.5 | DAP_SURVEY_249 | 6:37 |  | good
250 |  | 401.02 | DAP_SURVEY_250 | 6:38 |  | good
251 |  | 401.52 | DAP_SURVEY_251 | 6:39 |  | good
252 |  | 402 | DAP_SURVEY_252 | 6:39 |  | good
253 |  | 402.54 | DAP_SURVEY_253 | 6:40 |  | good
254 |  | 403 | DAP_SURVEY_254 | 6:40 |  | good
255 |  | 403.5 | DAP_SURVEY_255 | 6:41 |  | good
256 |  | 404.03 | DAP_SURVEY_256 | 6:41 |  | good
257 |  | 404.52 | DAP_SURVEY_257 | 6:42 |  | bad
258 |  | 404.52 | DAP_SURVEY_258 | 6:42 |  | good
259 |  | 405 | DAP_SURVEY_259 | 6:42 |  | good
260 |  | 405.5 | DAP_SURVEY_260 | 6:44 |  | good
261 |  | 406 | DAP_SURVEY_261 | 6:45 |  | bad
262 |  | 406 | DAP_SURVEY_262 | 6:45 |  | good
263 |  | 406.52 | DAP_SURVEY_263 | 6:46 |  | good
264 |  | 407 | DAP_SURVEY_264 | 6:46 |  | good
265 |  | 407.5 | DAP_SURVEY_265 | 6:47 |  | good
266 |  | 408.03 | DAP_SURVEY_266 | 6:48 |  | good
267 |  | 408.5 | DAP_SURVEY_267 | 6:48 |  | good
268 |  | 409 | DAP_SURVEY_268 | 6:49 |  | good
269 |  | 409.5 | DAP_SURVEY_269 | 6:50 |  | good
270 |  | 410.01 | DAP_SURVEY_270 | 6:50 |  | good
271 |  | 410.5 | DAP_SURVEY_271 | 6:51 |  | good
272 |  | 411 | DAP_SURVEY_272 | 6:51 |  | good
273 |  | 411.5 | DAP_SURVEY_273 | 6:52 |  | bad
274 |  | 411.5 | DAP_SURVEY_274 | 6:52 |  | good
275 |  | 412 | DAP_SURVEY_275 | 6:53 |  | good
276 |  | 412.5 | DAP_SURVEY_276 | 6:53 |  | good
|  | 413 | DAP_SURVEY_277 | 6:54 |  | bad
|  | 413 | DAP_SURVEY_278 | 6:54 |  | good
|  | 413.51 | DAP_SURVEY_279 | 6:55 |  | good
|  | 414 | DAP_SURVEY_280 | 6:55 |  | good
|  | 414.5 | DAP_SURVEY_281 | 6:56 |  | bad
|  | 414.5 | DAP_SURVEY_282 | 6:56 |  | good
|  | 415.05 | DAP_SURVEY_283 | 6:57 |  | good
|  | 415.51 | DAP_SURVEY_284 | 6:57 |  | good
|  | 416 | DAP_SURVEY_285 | 6:58 |  | good
|  | 416.5 | DAP_SURVEY_286 | 6:58 |  | good
|  | 417 | DAP_SURVEY_287 | 6:59 |  | good
|  | 417.5 | DAP_SURVEY_288 | 6:59 |  | good
|  | 418 | DAP_SURVEY_289 | 7:00 |  | good
|  | 418.5 | DAP_SURVEY_290 | 7:00 |  | bad
|  | 418.5 | DAP_SURVEY_291 | 7:01 |  | good
|  | 419.01 | DAP_SURVEY_292 | 7:01 |  | good
|  | 419.51 | DAP_SURVEY_293 | 7:02 |  | good
|  | 420 | DAP_SURVEY_294 | 7:02 |  | good
|  | 420.5 | DAP_SURVEY_295 | 7:03 |  | good
|  | 421.01 | DAP_SURVEY_296 | 7:03 |  | bad
|  | 421.01 | DAP_SURVEY_297 | 7:04 |  | good
|  | 421.5 | DAP_SURVEY_298 | 7:05 |  | good
|  | 422.01 | DAP_SURVEY_299 | 7:05 |  | good
|  | 422.55 | DAP_SURVEY_300 | 7:06 |  | bad
|  | 422.55 | DAP_SURVEY_301 | 7:06 |  | good
|  | 423.04 | DAP_SURVEY_302 | 7:07 |  | good
|  | 423.51 | DAP_SURVEY_303 | 7:07 |  | good
|  | 424 | DAP_SURVEY_304 | 7:08 | stopped at 07:09 | good
going up with 10 m/s
sonde power off
|  | 350 | DAP_SURVEY_305 | 7:17 | verification
|  | 299.99 | DAP_SURVEY_306 | 7:21 | verification
|  | 269.99 | DAP_SURVEY_307 | 7:37 | verification