## Data Dictionary
Spreadsheet tabs | Element or value display name | Description | Data type | Character length | Acceptable values / Concentration Units | Required? | Accepts null value?
Devils Icebox Conc Data Devils Icebox Load and Discharge Hunters Cave Conc Data Hunters Cave Load and Discharge | Atrazine | Atrazine [6-chloro-N2-ethyl-N4-(1-methylethyl)-1,3,5-triazine-2,4-diamine] | integer | 255 | μg L-1 (conc) g d-1 (discharge) g km-2 (unit area load) | n | y
Devils Icebox Conc Data Devils Icebox Load and Discharge Hunters Cave Conc Data Hunters Cave Load and Discharge | DEA | Deethylatrazine [6-chloro-N4-(1-methylethyl)-1,3,5-triazine-2,4-diamine] | integer | 255 | μg L-1 (conc) g d-1 (discharge) g km-2 (unit area load) | n | y
Devils Icebox Conc Data Devils Icebox Load and Discharge Hunters Cave Conc Data Hunters Cave Load and Discharge | DIA | Deisopropylatrazine [6-chloro-N2-ethyl-1,3,5-triazine-2,4-diamine] | integer | 255 | μg L-1 (conc) g d-1 (discharge) g km-2 (unit area load) | n | y
Devils Icebox Conc Data Devils Icebox Load and Discharge Hunters Cave Conc Data Hunters Cave Load and Discharge | Acetochlor | Acetochlor [2-chloro-N-(ethoxymethyl)-N-(2-ethyl-6-methylphenyl) acetamide] | integer | 255 | μg L-1 (conc) g d-1 (discharge) g km-2 (unit area load) | n | y
Devils Icebox Conc Data Devils Icebox Load and Discharge Hunters Cave Conc Data Hunters Cave Load and Discharge | Alachlor | Alachlor [2-chloro-N-(2,6-diethylphenyl)-N-(methoxy-methyl)acetamide] | integer | 255 | μg L-1 (conc) g d-1 (discharge) g km-2 (unit area load) | n | y
Devils Icebox Conc Data Devils Icebox Load and Discharge Hunters Cave Conc Data Hunters Cave Load and Discharge | Metolachlor | Metolachlor [2-chloro-N-(2-ethyl-6-methylphenyl)-N-(2-methoxy-1-methylethyl)acetamide] | integer | 255 | μg L-1 (conc) g d-1 (discharge) g km-2 (unit area load) | n | y
Devils Icebox Conc Data Devils Icebox Load and Discharge Hunters Cave Conc Data Hunters Cave Load and Discharge | Metribuzin | Metribuzin [4-amino-6-(1,1-dimethylethyl)-3-(methylthio)-1,2,4-triazin-5(4H)-one] | integer | 255 | μg L-1 (conc) g d-1 (discharge) g km-2 (unit area load) | n | y
Devils Icebox Conc Data Devils Icebox Load and Discharge Hunters Cave Conc Data Hunters Cave Load and Discharge | Total N | Total Nitrogen | integer | 255 | mg L-1 g km-2 (entire recharge area basis) | y | n
Devils Icebox Conc Data Devils Icebox Load and Discharge Hunters Cave Conc Data Hunters Cave Load and Discharge | Total P | Total Phosphorus | integer | 255 | mg L-1 (conc) g km-2 (entire recharge area basis) | y | n
Devils Icebox Conc Data Devils Icebox Load and Discharge Hunters Cave Conc Data Hunters Cave Load and Discharge | PO4-P | Dissolved orthophospate-P | integer | 255 | mg L-1 (conc) g km-2 (entire recharge area basis) | y | n
Devils Icebox Conc Data Devils Icebox Load and Discharge Hunters Cave Conc Data Hunters Cave Load and Discharge | NH4-N | Dissolved ammonium-N | integer | 255 | mg L-1 (conc) g km-2 (entire recharge area basis) | y | n
Devils Icebox Conc Data Devils Icebox Load and Discharge Hunters Cave Conc Data Hunters Cave Load and Discharge | NO3-N | Dissolved nitrate-N | integer | 255 | mg L-1 (conc) g km-2 (entire recharge area basis) | y | n
Devils Icebox Conc Data Devils Icebox Load and Discharge Hunters Cave Conc Data Hunters Cave Load and Discharge | Org-N | Organic-N - Calculated as the difference between Total N and inorganic N (NH4-N + NO3-N) | integer | 255 | mg L-1 (conc) g km-2 (entire recharge area basis) | y | n
Devils Icebox Conc Data Devils Icebox Load and Discharge Hunters Cave Conc Data Hunters Cave Load and Discharge | Org-P | Organic-P - Calculated as the difference between Total P and PO4-P | integer | 255 | mg L-1 (conc) g km-2 (entire recharge area basis) | y | n
Devils Icebox Conc Data Devils Icebox Load and Discharge Hunters Cave Conc Data Hunters Cave Load and Discharge Devils Icebox SS Data Hunters Cave SS Conc Data | SS | Suspended Sediment - Estimated from correlation to 15-minute turbidity sensor data (Lerch, 2011) | integer | 255 | mg L-1 (conc) g km-2 (entire recharge area basis) | y | n
Devils Icebox SS Data Hunters Cave SS Conc Data | Year 1 | Timeframe of first year of study | Date-Time | 16 | MM-DD-YYYY HH:MM | y | n
Devils Icebox SS Data Hunters Cave SS Conc Data | Year 2 | Timeframe of second year of study | Date-Time | 16 | MM-DD-YYYY HH:MM | y | n
Devils Icebox SS Data Hunters Cave SS Conc Data | Year 3 | Timeframe of third year of study | Date-Time | 16 | MM-DD-YYYY HH:MM | y | n

## Metadata
Metadata for Cave Streams
Dates: 1999 to 2002
Site Information
Drainage areas estimated from dye traces reported in Lerch et al. (2005)*
Locations determined by in-field measurements using hand-held Global Positioning System units
(Juno ST, Trimble Navigation Ltd., Sunnyvale, CA)
Coordinates: Universal Transverse Mercator (UTM) coordinate system projection
Datum: NAD83, Zone 15
Units: easting and northing units in meters
Devils Icebox UTM: 558172, 4302572
Hunters Cave UTM: 562260, 4298407
ESRI shp file of site locations, recharge areas, and hydrography are available from the corresponding author
Water Quality Parameters Measured
Atrazine [6-chloro-N2-ethyl-N4-(1-methylethyl)-1,3,5-triazine-2,4-diamine]
Deethylatrazine [6-chloro-N4-(1-methylethyl)-1,3,5-triazine-2,4-diamine, (DEA)]
Deisopropylatrazine [6-chloro-N2-ethyl-1,3,5-triazine-2,4-diamine, (DIA)]
Acetochlor [2-chloro-N-(ethoxymethyl)-N-(2-ethyl-6-methylphenyl) acetamide]
Alachlor [2-chloro-N-(2,6-diethylphenyl)-N-(methoxy-methyl)acetamide]
Metolachlor [2-chloro-N-(2-ethyl-6-methylphenyl)-N-(2-methoxy-1-methylethyl)acetamide]
Metribuzin [4-amino-6-(1,1-dimethylethyl)-3-(methylthio)-1,2,4-triazin-5(4H)-one]
Total Nitrogen (Total N)
Total Phosphorus (Total P)
Dissolved orthophospate-P (PO4-P)
Dissolved ammonium-N (NH4-N)
Dissolved nitrate-N (NO3-N)
Organic-N (Org-N) - Calculated as the difference between Total N and inorganic N (NH4-N + NO3-N)
Organic-P (Org-P) - Calculated as the difference between Total P and PO4-P
Suspended Sediment (SS)
Concentration Units
Herbicides and metabolites, μg L-1
Nutrients and sediment, mg L-1
Blank cells = no data acquired
Zero concentrations values = less than the detection limit
Method Detection Limits
Source: Lerch (2011)**
| Atrazine | 0.003 μg L-1
| Deethylatrazine | 0.004 μg L-1
| Deisopropylatrazine | 0.008 μg L-1
| Acetochlor | 0.006 μg L-1
| Alachlor | 0.003 μg L-1
| Metolachlor | 0.002 μg L-1
| Metribuzin | 0.008 μg L-1
| Total Nitrogen | 0.10 mg L-1
| Total Phosphorus | 0.005 mg L-1
| Dissolved orthophospate-P | 0.005 mg L-1
| Dissolved ammonium-N | 0.02 mg L-1
| Dissolved nitrate-N | 0.10 mg L-1
| Suspended Sediment | Estimated from correlation to 15-minute turbidity sensor data (Lerch, 2011)
Loads and Discharge
Loads, g d-1 or kg d-1
Unit Area Loads
Nutrients on entire recharge area basis, g km-2 see Lerch (2011) for details
Herbicides on treated area basis, g km-2 see Lerch (2011) for details
Sediment on entire recharge area basis, kg km-2
Daily nutrient and herbicide loads based on linear interpolation to estimate concentrations on un-sampled days;
daily sediment loads based on concentration estimates from turbidity data, see Lerch (2011)** for details.
Other details of the load computations were provided in Lerch (2011)**
| Daily average discharge, m3 h-1 | Discharge data from stage-discharge relationships documented in Lerch et al. (2005)*
*Lerch, R. N., C. M. Wicks, and P. L. Moss. 2005. Hydrologic characterization of two karst recharge areas in Boone County, Missouri.
J. Cave Karst Stud. 67:158-173.
**Lerch, R. N. 2011. Contaminant transport in two central Missouri karst recharge areas. J. Cave Karst Studies. 73:99-113.