## Equations
SAXTON-RAWLS EQUATION SOLUTIONS FOR SOIL WATER CHARACTERISTICS
Equations developed by Dr. Keith Saxton, 10 -15-04: Added 33 Comp, gravel, salinity
01-15-05: Added 1500 and Bubb. Comp.
|  |  | 10-02-05: Revised Moist33 Compaction to 0.2*Sat Compaction | [45 empty] | Sat | 0.53391 | 0.48212 | 0.43034 | 0.37855
[49 empty] | 33 | 0.33155 | 0.32088 | 0.31021 | 0.29954
EXAMPLE TENSION AND UNSATURATED CONDUCTIVITY GRAPHS TO FAR RIGHT
|  |  |  | Equations derived from Rawls A-Only horiz 2003 NRCS data | [43 empty] | Tension=A*Moist^-B |  |  |  |  | Unsaturated Conductivity | [13 empty] | Tension=A*Moist^-B + Salinity
[47 empty] | SOIL: > | [18 empty] | SOIL: >
[47 empty] | Moist. | 3 | 5 | 8 | 11 | Moist. | 3 | 5 | 8 | 11 | [9 empty] | Moist. | 3 | 5 | 8 | 11
| Texture Class Summary of A Horizon Data |  |  |  | INPUTS | [6 empty] | OUTPUTS | [8 empty] | MODEL COMPUTATIONS |  |  |  |  | MODEL COMPUTATIONS |  |  |  | MODEL COMPUTATIONS | [11 empty] | TENSION AND UNSATURATED CONDUCTIVITY GRAPHS EXAMPLES
[6 empty] | Avg. | [9 empty] | <33 kPa | [7 empty] | Adj. | Saturation |  |  | Density | Density | Porosity | Porosity | Moist 33 | Porosity- |  | Gravel |  | Tension | Tension | [18 empty] | Unsaturated Cond. SiL(20,20, OM=2.5)
|  | Total Smpls:> | 2149 | Sand | Clay | Org matter | Density | Gravels | Salinity | 1500 kPa | 33 kPa | 0 kPa | Plant |  | Matric Den. | >Air Entry | Gravels | Bulk | Pred | Pred | Pred | Adj. Pred | poros- | poros- | por-33+ | Saturation | Sand Adj. | w/om | w/comp | OM + | change by | w/comp. | Moist 33 | Lambda | Red. Of | Sat Cond. | "B" | "A" | Bubbling | Bubbling | [6 empty] | 64 |  |  |  |  | 64 |  |  |  |  | "B"= | 4.4006 | 4.4671 | 4.5366 | 4.6092 |  |  |  |  | 64
| Class No. | Texture | Number | Dec. % | Dec. % | % | Factor | %w,g/cc | dS/m | Wilt Pt. | Field Cap | Saturation | Avail | Sat. Cond. |  | 10 | %v | Density | Moist 1500 | Moist 1500 | Moist 33 | Moist 33 | Moist. 33 | Moist. 33 | Moist. 33 | Sand Adj. | Saturation |  |  | Compact | Comp |  | w/comp |  | Sat Cond. | mm/hr |  |  | Press. | Press., Adj. | [6 empty] | 62 |  |  |  |  | 62 |  |  |  |  | Sat | 0.53391 | 0.48212 | 0.43034 | 0.37855 | Gravel Summary |  |  |  | 62
|  |  | Samples |  |  |  | (1.0 = Normal) |  |  | % | % | % | % | mm/hr | g/cc | % |  | g/cc | #1, %v | Adj, %v | [18 empty] | #1 | kPa | [6 empty] | 60 |  |  |  |  | 60 |  |  |  |  | DF=> | 0.9 | 1 | 1.1 | 1.2 | S=20, C=20, OM=2.5 |  |  |  | 60
| 1 | Sand | 66 | 0.84627 | 0.043015 | 2.08 | 1 | 0 | 0 | 0.041824 | 0.10021 | 0.45331 | 0.058388 | 107.8339 | 1.4487 | 0.34486 | 0 | 1.4487 | 0.054231 | 0.041824 | 0.14245 | 0.10021 | 0.30513 | 0.39219 | 0.4924 | -0.039088 | 0.45331 | 1.4487 | 1.4487 | 0.45331 | 0 | 0.10021 | 0.3531 | 0.22895 | 1 | 107.8339 | 4.3678 | 0.0014278 | 0.56176 | -0.19541 | SOIL FOR GRAPHS: > |  | 3 | 5 | 8 | 11 | 58 |  |  |  |  | 58 |  |  |  |  | Moist/Sat |  | Cond, mm/hr | [6 empty] | 58
| 2 | Loamy Sand | 32 | 0.80244 | 0.051656 | 2.3279 | 1 | 0 | 0 | 0.050066 | 0.11797 | 0.45543 | 0.067903 | 94.662 | 1.4431 | 0.35234 | 0 | 1.4431 | 0.061461 | 0.050066 | 0.15997 | 0.11797 | 0.29297 | 0.3723 | 0.49027 | -0.034836 | 0.45543 | 1.4431 | 1.4431 | 0.45543 | 0 | 0.11797 | 0.33746 | 0.22456 | 1 | 94.662 | 4.4531 | 0.0024265 | 0.64862 | -0.11626 | [6 empty] | 56 |  |  |  |  | 56 | [9 empty] | %w | %v | Blk. Den | Ks | 56
| 3 | Sandy Loam | 277 | 0.63445 | 0.10299 | 2.52 | 1 | 0 | 0 | 0.08273 | 0.18443 | 0.4505 | 0.1017 | 48.0098 | 1.4562 | 0.37586 | 0 | 1.4562 | 0.090114 | 0.08273 | 0.21968 | 0.18443 | 0.23937 | 0.28461 | 0.46904 | -0.018542 | 0.4505 | 1.4562 | 1.4562 | 0.4505 | 0 | 0.18443 | 0.26607 | 0.21005 | 1 | 48.0098 | 4.7608 | 0.010552 | 1.8732 | 1.0317 | 10 kPa |  | 0.46341 | 0.48284 | 0.467 | 0.50783 | 54 |  |  |  |  | 54 |  |  |  |  | 1.0114 | 25.0436 | 12.1414 | 4.5587 | 0.99724 | 0 | 0 | 1.3724 | 12.1414 | 54
| 4 | Loam | 318 | 0.41237 | 0.18548 | 3.0557 | 1 | 0 | 0 | 0.13264 | 0.27733 | 0.47357 | 0.14469 | 19.9784 | 1.3951 | 0.42909 | 0 | 1.3951 | 0.1339 | 0.13264 | 0.2921 | 0.27733 | 0.18352 | 0.19324 | 0.47057 | 0.0029997 | 0.47357 | 1.3951 | 1.3951 | 0.47357 | 0 | 0.27733 | 0.19624 | 0.19324 | 1 | 19.9784 | 5.175 | 0.043256 | 4.0878 | 3.26 | 33 kPa |  | 0.27501 | 0.33138 | 0.35196 | 0.43455 | 52 |  |  |  |  | 52 |  |  |  |  | 0.97394 | 18.339 | 8.8598 | 3.3144 | 0.72226 | 0.05 | 0.026533 | 1.4063 | 11.6645 | 52
| 5 | Silty Loam | 736 | 0.15039 | 0.18011 | 3.0452 | 1 | 0 | 0 | 0.12863 | 0.33138 | 0.50483 | 0.20275 | 15.5495 | 1.3122 | 0.48284 | 0 | 1.3122 | 0.13038 | 0.12863 | 0.33005 | 0.33138 | 0.15406 | 0.14504 | 0.47641 | 0.028412 | 0.50483 | 1.3122 | 1.3122 | 0.50483 | 0 | 0.33138 | 0.17345 | 0.24794 | 1 | 15.5495 | 4.0332 | 0.3836 | 7.1471 | 6.661 | 1500 kPa |  | 0.048309 | 0.12863 | 0.20322 | 0.31863 | 50 |  |  |  |  | 50 |  |  |  |  | 0.93648 | 11.5442 | 5.5481 | 2.0642 | 0.44727 | 0.1 | 0.054411 | 1.4419 | 11.1768 | 50
| 6 | Silt | 40 | 0.0494 | 0.10053 | 1.8938 | 1 | 0 | 0 | 0.080848 | 0.32353 | 0.46266 | 0.24268 | 10.6421 | 1.424 | 0.48835 | 0 | 1.424 | 0.088464 | 0.080848 | 0.3247 | 0.32353 | 0.12709 | 0.10092 | 0.42445 | 0.038208 | 0.46266 | 1.424 | 1.424 | 0.46266 | 0 | 0.32353 | 0.13913 | 0.36333 | 1 | 10.6421 | 2.7523 | 1.4779 | 12.552 | 13.5846 | Sat. Moist.> |  | 0.29524 | 0.50483 | 0.49675 | 0.53114 | 48 |  |  |  |  | 48 |  |  |  |  | 0.89902 | 7.1309 | 3.4085 | 1.261 | 0.27162 | 0.15 | 0.083737 | 1.4794 | 10.6777 | 48
| 7 | Sandy Caly Loam | 39 | 0.53223 | 0.26218 | 2.2907 | 1 | 0 | 0 | 0.17087 | 0.28258 | 0.4379 | 0.11171 | 9.2442 | 1.4896 | 0.40128 | 0 | 1.4896 | 0.16743 | 0.17087 | 0.2959 | 0.28258 | 0.16562 | 0.16395 | 0.44653 | -0.0086264 | 0.4379 | 1.4896 | 1.4896 | 0.4379 | 0 | 0.28258 | 0.15532 | 0.1318 | 1 | 9.2442 | 7.5872 | 0.0022602 | 3.7473 | 2.9047 | "A" Value |  | 1.9415 | 0.3836 | 0.023291 | 0.0011647 | 46 |  |  |  | 16.3866 | 46 |  |  | 2.1108 |  | 0.86156 | 4.3154 | 2.0511 | 0.75433 | 0.16148 | 0.2 | 0.11463 | 1.5188 | 10.167 | 46
| 8 | Clay Loam | 130 | 0.29118 | 0.31577 | 3.5098 | 1 | 0 | 0 | 0.20322 | 0.35196 | 0.49675 | 0.14875 | 7.736 | 1.3336 | 0.467 | 0 | 1.3336 | 0.1958 | 0.20322 | 0.34386 | 0.35196 | 0.14488 | 0.13003 | 0.48199 | 0.014756 | 0.49675 | 1.3336 | 1.3336 | 0.49675 | 0 | 0.35196 | 0.14479 | 0.14391 | 1 | 7.736 | 6.9489 | 0.023291 | 4.8305 | 4.0513 | "B" Value |  | 2.1945 | 4.0332 | 6.9489 | 12.3006 | 44 |  |  | 6.9951 | 28.3108 | 44 |  | 3.3976 | 0.99596 |  | 0.82411 | 2.5538 | 1.2067 | 0.44105 | 0.093809 | 0.25 | 0.14721 | 1.5605 | 9.6442 | 44
| 9 | Silty Clay Loam | 288 | 0.088847 | 0.32191 | 4.0567 | 1 | 0 | 0 | 0.20429 | 0.38274 | 0.54643 | 0.17845 | 11.3999 | 1.202 | 0.51216 | 0 | 1.202 | 0.19675 | 0.20429 | 0.36393 | 0.38274 | 0.14444 | 0.12931 | 0.51205 | 0.034382 | 0.54643 | 1.202 | 1.202 | 0.54643 | 0 | 0.38274 | 0.16369 | 0.16449 | 1 | 11.3999 | 6.0795 | 0.096114 | 4.6984 | 3.909 | Sat Cond., mm/hr |  | 0.094557 | 15.5495 | 7.736 | 2.1032 | 42 |  |  | 9.6646 | 50.1725 | 42 | 1.2787 | 2.0305 | 0.45379 | 0.0032257 | 0.78665 | 1.4749 | 0.6926 | 0.25152 | 0.053136 | 0.3 | 0.18163 | 1.6044 | 9.1089 | 42
| 10 | silty Clay | 83 | 0.076554 | 0.46516 | 3.5922 | 1 | 0 | 0 | 0.27563 | 0.41237 | 0.54261 | 0.13675 | 5.2867 | 1.2121 | 0.51122 | 0 | 1.2121 | 0.25932 | 0.27563 | 0.38263 | 0.41237 | 0.12326 | 0.09466 | 0.50703 | 0.035574 | 0.54261 | 1.2121 | 1.2121 | 0.54261 | 0 | 0.41237 | 0.13023 | 0.10556 | 1 | 5.2867 | 9.4735 | 0.0074809 | 3.5449 | 2.6956 | Bubling Pres, kPa |  | 30.5298 | 6.661 | 4.0513 | 2.6826 | 40 |  | 15.4472 | 13.5652 | 91.4336 | 40 | 0.89163 | 1.1833 | 0.19898 | 0.00083903 | 0.74919 | 0.8293 | 0.3869 | 0.13956 | 0.029275 | 0.35 | 0.21805 | 1.651 | 8.5607 | 40 | 14.502 | 15.4472 | 13.5652 | 91.4336
| 11 | Clay | 140 | 0.12736 | 0.54556 | 2.88 | 1 | 0 | 0 | 0.31863 | 0.43455 | 0.53114 | 0.11592 | 2.1032 | 1.2425 | 0.50783 | 0 | 1.2425 | 0.29704 | 0.31863 | 0.39628 | 0.43455 | 0.10571 | 0.065945 | 0.5005 | 0.030646 | 0.53114 | 1.2425 | 1.2425 | 0.53114 | 0 | 0.43455 | 0.096591 | 0.081297 | 1 | 2.1032 | 12.3006 | 0.0011647 | 3.5322 | 2.6826 | Available Moist (PAW) |  | 0.2267 | 0.20275 | 0.14875 | 0.11592 | 38 | 16.2299 | 18.9974 | 19.3742 | 171.8376 | 38 | 0.61035 | 0.67079 | 0.083633 | 0.00020367 | 0.71173 | 0.45272 | 0.20977 | 0.075129 | 0.015643 | 0.4 | 0.25664 | 1.7003 | 7.999 | 38 | 16.2299 | 18.9974 | 19.3742 | 171.8376
| Selected for Graphing/Examples: > | [39 empty] | Salinity ECU: |  | 0 | 0 | 0 | 0 | 36 | 18.2745 | 23.6264 | 28.2092 | 334.1556 | 36 | 0.40933 | 0.36876 | 0.033543 | 4.5795e-05 | 0.67427 | 0.23918 | 0.11003 | 0.039112 | 0.00808 | 0.45 | 0.29761 | 1.7526 | 7.4234 | 36 | 18.2745 | 23.6264 | 28.2092 | 334.1556
| 3 |  |  | 0.05 | 0.05 | 1 | 1.2 | 0 | 0 | 0.048309 | 0.27501 | 0.29524 | 0.2267 | 0.094557 | 1.8676 | 0.46341 | 0 | 1.8676 | 0.05992 | 0.048309 | 0.30728 | 0.2985 | 0.11189 | 0.076052 | 0.37455 | 0.03815 | 0.4127 | 1.5563 | 1.8676 | 0.29524 | -0.11746 | 0.27501 | 0.020234 | 0.45568 | 1 | 0.094557 | 2.1945 | 1.9415 | 23.1375 | 30.5298 | Matric. Den. |  | 1.8676 | 1.3122 | 1.3336 | 1.2425 | 34 | 20.7167 | 29.752 | 41.965 | 674.9829 | 34 | 0.26832 | 0.1959 | 0.012768 | 9.455e-06 | 0.63681 | 0.12184 | 0.055626 | 0.019616 | 0.0040189 | 0.5 | 0.34118 | 1.8083 | 6.8333 | 34 | 20.7167 | 29.752 | 41.965 | 674.9829
| 5 |  |  | 0.15039 | 0.18011 | 3.0452 | 1 | 0 | 0 | 0.12863 | 0.33138 | 0.50483 | 0.20275 | 15.5495 | 1.3122 | 0.48284 | 0 | 1.3122 | 0.13038 | 0.12863 | 0.33005 | 0.33138 | 0.15406 | 0.14504 | 0.47641 | 0.028412 | 0.50483 | 1.3122 | 1.3122 | 0.50483 | 0 | 0.33138 | 0.17345 | 0.24794 | 1 | 15.5495 | 4.0332 | 0.3836 | 7.1471 | 6.661 | Den/2.65 |  | 0.70476 | 0.49517 | 0.50325 | 0.46886 | 32 | 23.6647 | 37.9931 | 63.9505 | 1422.8314 | 32 | 0.17144 | 0.10015 | 0.0045839 | 1.774e-06 | 0.59935 | 0.059575 | 0.026981 | 0.0094351 | 0.0019161 | 0.55 | 0.38761 | 1.8676 | 6.2282 | 32 | 23.6647 | 37.9931 | 63.9505 | 1422.8314
| 8 |  |  | 0.29118 | 0.31577 | 3.5098 | 1 | 0 | 0 | 0.20322 | 0.35196 | 0.49675 | 0.14875 | 7.736 | 1.3336 | 0.467 | 0 | 1.3336 | 0.1958 | 0.20322 | 0.34386 | 0.35196 | 0.14488 | 0.13003 | 0.48199 | 0.014756 | 0.49675 | 1.3336 | 1.3336 | 0.49675 | 0 | 0.35196 | 0.14479 | 0.14391 | 1 | 7.736 | 6.9489 | 0.023291 | 4.8305 | 4.0513 | Gravel, %v |  | 0 | 0 | 0 | 0 | 30 | 27.2654 | 49.289 | 100.1411 | 3147.1861 | 30 | 0.10641 | 0.049033 | 0.0015403 | 2.9877e-07 | 0.56189 | 0.027816 | 0.01249 | 0.0043286 | 0.00087086 | 0.6 | 0.43719 | 1.9309 | 5.6075 | 30 | 27.2654 | 49.289 | 100.1411 | 3147.1861
| 11 |  |  | 0.12736 | 0.54556 | 2.88 | 1 | 0 | 0 | 0.31863 | 0.43455 | 0.53114 | 0.11592 | 2.1032 | 1.2425 | 0.50783 | 0 | 1.2425 | 0.29704 | 0.31863 | 0.39628 | 0.43455 | 0.10571 | 0.065945 | 0.5005 | 0.030646 | 0.53114 | 1.2425 | 1.2425 | 0.53114 | 0 | 0.43455 | 0.096591 | 0.081297 | 1 | 2.1032 | 12.3006 | 0.0011647 | 3.5322 | 2.6826 | PAW-Bulk |  | 0.2267 | 0.20275 | 0.14875 | 0.11592 | 28 | 31.7225 | 65.1025 | 161.7422 | 7353.3772 | 28 | 0.063915 | 0.022851 |  | 4.4495e-08 | 0.52443 | 0.012322 | 0.0054825 | 0.0018819 | 0.00037484 | 0.65 | 0.49026 | 1.9987 | 4.9706 | 28 | 31.7225 | 65.1025 | 161.7422 | 7353.3772
[41 empty] | Sat Cond, Blk. |  | 0.094557 | 15.5495 | 7.736 | 2.1032 | 26 | 37.3248 | 87.7819 | 270.6891 | 18296.8558 | 26 | 0.036965 | 0.010063 |  | 5.7541e-09 | 0.48697 | 0.0051389 | 0.002264 | 0.00076919 |  | 0.7 | 0.54718 | 2.0715 | 4.3169 | 26 | 37.3248 | 87.7819 | 270.6891 | 18296.8558
For additional Calculations: Coplete Columns 40F-J with data. Copy line 40M-AR. Paste equations to all data lines data. | [15 empty] | <33 kPa | [7 empty] | Adj. | Saturation |  |  | Density | Density | Porosity | Porosity | Moist 33 | Porosity- |  | Gravel |  | Tension | Tension | [8 empty] | 24 | 44.4922 | 121.2291 | 472.0942 | 48974.4795 | 24 | 0.020461 | 0.00415 |  |  | 0.44951 | 0.0019982 | 0.000871 | 0.00029265 | [5 empty] | 24 | 44.4922 | 121.2291 | 472.0942 | 48974.4795
[7 empty] | Density | Gravels | Salinity | 1500 kPa | 33 kPa | 0 kPa | Plant |  | Matric Den. | >Air Entry | Gravels | Bulk | Pred | Pred | Pred | Adj. Pred | poros- | poros- | por-33+ | Saturation | Sand Adj. | w/om | w/comp | OM + | change by | w/comp. | Moist 33 | Lambda | Red. Of | Sat Cond. | "B" | "A" | Bubbling | Bubbling | INPUTS | [5 empty] | 22 | 53.8534 | 172.193 | 864.2054 | 142820.4108 | 22 | 0.010757 | 0.0015844 |  |  | 0.41205 | 0.00071564 | 0.00030835 | [6 empty] | 22 | 53.8534 | 172.193 | 864.2054 | 142820.4108
Optional Inputs | [6 empty] | Factor | %w,g/cc | Not Calc | Wilt Pt. | Field Cap | Saturation | Avail | Sat. Cond. |  | 33 | %v | Density | Moist 1500 | Moist 1500 | Moist 33 | Moist 33 | Moist. 33 | Moist. 33 | Moist. 33 | Sand Adj. | Saturation |  |  | Compact | Comp |  | w/comp |  | Sat Cond. | mm/hr |  |  | Press. | Press., Adj. | S |  | 0.05 | 0.15039 | 0.29118 | 0.12736 | 20 | 66.3821 | 252.9065 | 1675.907 | 461257.5337 | 20 | 0.0053192 |  |  |  | 0.37459 | [8 empty] | 20 | 66.3821 | 252.9065 | 1675.907 | 461257.5337
Enter | Computed. DF |  | Eample Data: >> |  |  | INPUTS |  |  | dS/m | % | % | % | % | mm/hr | g/cc | % |  | g/cc | #1, %v | Adj, %v | [18 empty] | #1 | kPa | C |  | 0.05 | 0.18011 | 0.31577 | 0.54556 | 19 | 74.2912 | 311.0319 | 2393.5692 | 866873.2374 | 18 |  |  |  |  | 0.33713 | [8 empty] | 19 | 74.2912 | 311.0319 | 2393.5692 | 866873.2374
Meas. Den. | Copy to Col. "I" |  | Texture | Sand | Clay | Org Mat | DF | Gravel | Salinity |  |  | OUTPUTS | [8 empty] | MODEL COMPUTATIONS |  |  |  |  | MODEL COMPUTATIONS |  |  |  | MODEL COMPUTATIONS |  |  |  |  | MODEL COMPUTATIONS |  |  |  | MODEL COMPUTATIONS |  | OM |  | 1 | 3.0452 | 3.5098 | 2.88 | 18 | 83.6503 | 386.8198 | 3485.0851 | 1685723.0161 | 15 | [13 empty] | 18 | 83.6503 | 386.8198 | 3485.0851 | 1685723.0161
1.4 | 0.98147 |  | Sa | 0.88 | 0.05 | 2.5 | 1 | 0 |  | 5.0221 | 10.2828 | 46.1722 | 5.2607 | 108.1478 | 1.4264 | 10.2828 | 0 | 1.4264 | 0.061597 | 0.050221 | 0.14508 | 0.10283 | 0.31067 | 0.40125 | 0.50408 | -0.04236 | 0.46172 | 1.4264 | 1.4264 | 0.46172 | 0 | 0.10283 | 0.35889 | 0.18776 | 1 | 108.1478 | 5.3259 | 0.00018076 | 0.49988 | -0.25161 | DF |  | 1.2 | 1 | 1 | 1 | 17 | 94.8296 | 487.1098 | 5184.5322 | 3405102.503 | 13 | [13 empty] | 17 | 94.8296 | 487.1098 | 5184.5322 | 3405102.503
1.5 | 1.0487 |  | LSa | 0.8 | 0.05 | 2.5 | 1 | 0 |  | 5.0959 | 12.0245 | 46.0226 | 6.9285 | 96.6746 | 1.4304 | 12.0245 | 0 | 1.4304 | 0.062245 | 0.050959 | 0.16216 | 0.12024 | 0.29437 | 0.37458 | 0.49483 | -0.0346 | 0.46023 | 1.4304 | 1.4304 | 0.46023 | 0 | 0.12024 | 0.33998 | 0.22493 | 1 | 96.6746 | 4.4458 | 0.0026833 | 0.60208 | -0.15871 | Gravel |  | 0 | 0 | 0 | 0 | 16 | 108.3238 | 622.0374 | 7900.7134 | 7177792.0532 | 12 | [13 empty] | 16 | 108.3238 | 622.0374 | 7900.7134 | 7177792.0532
|  |  | SaL | 0.65 | 0.1 | 2.5 | 1 | 0 |  | 8.077 | 17.9168 | 44.9895 | 9.8397 | 50.3046 | 1.4578 | 17.9168 | 0 | 1.4578 | 0.088395 | 0.08077 | 0.21523 | 0.17917 | 0.24314 | 0.29078 | 0.46994 | -0.02005 | 0.44989 | 1.4578 | 1.4578 | 0.44989 | 0 | 0.17917 | 0.27073 | 0.20874 | 1 | 50.3046 | 4.7906 | 0.0087336 | 1.74 | 0.90392 | [6 empty] | 15 | 124.8056 | 806.978 | 12371.8499 |  | 10 | [13 empty] | 15 | 124.8056 | 806.978 | 12371.8499 | 15876686.1607
|  |  | L | 0.4 | 0.2 | 2.5 | 1 | 0 |  | 13.7024 | 27.961 | 45.9478 | 14.2587 | 15.4757 | 1.4324 | 27.961 | 0 | 1.4324 | 0.13774 | 0.13702 | 0.29376 | 0.27961 | 0.17278 | 0.17567 | 0.45528 | 0.0042 | 0.45948 | 1.4324 | 1.4324 | 0.45948 | 0 | 0.27961 | 0.17987 | 0.18687 | 1 | 15.4757 | 5.3512 | 0.03605 | 4.6996 | 3.9103 | [6 empty] | 14 | 145.2077 | 1065.8819 |  |  | 8 | [13 empty] | 14 | 145.2077 | 1065.8819 | 19982.3053
|  |  | SiL | 0.2 | 0.15 | 2.5 | 1 | 0 |  | 10.9863 | 30.5183 | 47.8725 | 19.532 | 16.1202 | 1.3814 | 30.5183 | 0 | 1.3814 | 0.11391 | 0.10986 | 0.31198 | 0.30518 | 0.15706 | 0.14994 | 0.45512 | 0.0236 | 0.47872 | 1.3814 | 1.3814 | 0.47872 | 0 | 0.30518 | 0.17354 | 0.26768 | 1 | 16.1202 | 3.7357 | 0.39171 | 7.5162 | 7.0967 | [6 empty] | 13 | 170.8521 | [17 empty] | 13
|  |  | Si | 0.1 | 0.05 | 2.5 | 1 | 0 |  | 5.7423 | 30.4541 | 47.9031 | 24.7118 | 21.9939 | 1.3806 | 30.4541 | 0 | 1.3806 | 0.067915 | 0.057423 | 0.31154 | 0.30454 | 0.1517 | 0.14119 | 0.44573 | 0.0333 | 0.47903 | 1.3806 | 1.3806 | 0.47903 | 0 | 0.30454 | 0.17449 | 0.43712 | 1 | 21.9939 | 2.2877 | 2.1739 | 10.6768 | 11.0502 | [6 empty] | 12 | [18 empty] | 12
|  |  | SaCL | 0.6 | 0.25 | 2.5 | 1 | 0 |  | 16.5735 | 26.7045 | 43.4131 | 10.1311 | 11.2589 | 1.4996 | 26.7045 | 0 | 1.4996 | 0.16293 | 0.16573 | 0.28458 | 0.26705 | 0.17683 | 0.18229 | 0.44933 | -0.0152 | 0.43413 | 1.4996 | 1.4996 | 0.43413 | 0 | 0.26705 | 0.16709 | 0.12498 | 1 | 11.2589 | 8.001 | 0.00085236 | 3.0607 | 2.2022 |  |  | Tension & Cond. Graphs |  |  |  | 11 | [18 empty] | 11
|  |  | CL | 0.3 | 0.35 | 2.5 | 1 | 0 |  | 21.7992 | 35.7898 | 47.7241 | 13.9906 | 4.3238 | 1.3853 | 35.7898 | 0 | 1.3853 | 0.20876 | 0.21799 | 0.34779 | 0.3579 | 0.12985 | 0.10544 | 0.46334 | 0.0139 | 0.47724 | 1.3853 | 1.3853 | 0.47724 | 0 | 0.3579 | 0.11934 | 0.1299 | 1 | 4.3238 | 7.6983 | 0.012113 | 5.4675 | 4.7475 | [6 empty] | 10 | [18 empty] | 10
|  |  | SiCL | 0.1 | 0.35 | 2.5 | 1 | 0 |  | 21.5188 | 38.1835 | 51.122 | 16.6647 | 5.684 | 1.2953 | 38.1835 | 0 | 1.2953 | 0.2063 | 0.21519 | 0.36334 | 0.38184 | 0.12413 | 0.096085 | 0.47792 | 0.0333 | 0.51122 | 1.2953 | 1.2953 | 0.51122 | 0 | 0.38184 | 0.12938 | 0.15025 | 1 | 5.684 | 6.6554 | 0.054418 | 6.3986 | 5.7944 |  |  | Sand | Clay | OM | Den | 9 | [18 empty] | 9
|  |  | SiC | 0.1 | 0.45 | 2.5 | 1 | 0 |  | 26.7776 | 40.913 | 52.348 | 14.1354 | 3.6716 | 1.2628 | 40.913 | 0 | 1.2628 | 0.25244 | 0.26778 | 0.38062 | 0.40913 | 0.11494 | 0.08105 | 0.49018 | 0.0333 | 0.52348 | 1.2628 | 1.2628 | 0.52348 | 0 | 0.40913 | 0.11435 | 0.11106 | 1 | 3.6716 | 9.0042 | 0.01056 | 4.9227 | 4.1511 |  | S-L | 0.65 | 0.10299 | 2.5 | 1 | 8 | [18 empty] | 8
|  |  | SaC | 0.5 | 0.4 | 2.5 | 1 | 0 |  | 24.8641 | 36.1115 | 44.379 | 11.2474 | 1.3917 | 1.474 | 36.1115 | 0 | 1.474 | 0.23565 | 0.24864 | 0.3499 | 0.36112 | 0.1193 | 0.088175 | 0.44929 | -0.0055 | 0.44379 | 1.474 | 1.474 | 0.44379 | 0 | 0.36112 | 0.082675 | 0.097777 | 1 | 1.3917 | 10.2274 | 0.00098719 | 4.3982 | 3.5881 |  | Si-L | 0.2 | 0.2 | 2.5 | 1 | 7 | [18 empty] | 7
|  |  | C | 0.25 | 0.5 | 2.5 | 1 | 0 |  | 29.7917 | 42.0631 | 49.8435 | 12.2713 | 1.145 | 1.3291 | 42.0631 | 0 | 1.3291 | 0.27887 | 0.29792 | 0.38775 | 0.42063 | 0.1015 | 0.059054 | 0.47968 | 0.01875 | 0.49843 | 1.3291 | 1.3291 | 0.49843 | 0 | 0.42063 | 0.077804 | 0.090376 | 1 | 1.145 | 11.0649 | 0.0022752 | 4.8608 | 4.0841 |  | C-L | 0.33 | 0.34 | 2.5 | 1
[42 empty] | Si-C Loam | 0.1 | 0.34 | 2.5 | 1
|  |  |  | 0.1 | 0.1 | 1 | 1 | 1 |  | 7.4825 | 29.7849 | 42.1876 | 0 | 0 | 1.532 | 29.7849 | 1 | 2.65 | 0.08318 | 0.074825 | 0.30682 | 0.29785 | 0.12086 | 0.090727 | 0.38858 | 0.0333 | 0.42188 | 1.532 | 1.532 | 0.42188 | 0 | 0.29785 | 0.12403 | 0.36194 | 0 | 0 | 2.7629 | 1.1621 | 13.1588 | 14.4349 |  |  | OM Effect Calcs:
|  |  |  | 0.1 | 0.1 | 1 | 1 | 1 |  | 7.4825 | 29.7849 | 42.1876 | 0 | 0 | 1.532 | 29.7849 | 1 | 2.65 | 0.08318 | 0.074825 | 0.30682 | 0.29785 | 0.12086 | 0.090727 | 0.38858 | 0.0333 | 0.42188 | 1.532 | 1.532 | 0.42188 | 0 | 0.29785 | 0.12403 | 0.36194 | 0 | 0 | 2.7629 | 1.1621 | 13.1588 | 14.4349 |  | S | C | OM | Den
[42 empty] | 0.2 | 0.2 | 0.5 | 1
[42 empty] | 0.2 | 0.2 | 2.5 | 1
[42 empty] | 0.2 | 0.2 | 5 | 1
[42 empty] | 0.2 | 0.2 | 7.5 | 1
[41 empty] | OM=> |  | 0.5 | 2.5 | 5 | 7.5
[41 empty] | 1500 kPa |  | 0.12852 | 0.13732 | 0.14832 | 0.15932
[41 empty] | 33 kPa |  | 0.30133 | 0.32088 | 0.34598 | 0.37181
[41 empty] | Sat. Moist.> |  | 0.42004 | 0.48212 | 0.56039 | 0.6394
[41 empty] | "A" Value |  | 0.15317 | 0.19887 | 0.27629 | 0.3832
[41 empty] | "B" Value |  | 4.479 | 4.4969 | 4.5062 | 4.5036
[41 empty] | Sat Cond., mm/hr |  | 5.196 | 12.1414 | 26.7758 | 49.5544
[41 empty] | Bubling Pres, kPa |  | 9.9559 | 7.1446 | 3.6305 | 0.11641
[41 empty] | Available Moist |  | 0.17281 | 0.18356 | 0.19766 | 0.21249

## Equations-Protected
SAXTON-RAWLS EQUATION SOLUTIONS FOR SOIL WATER CHARACTERISTICS
Equations developed by Dr. Keith Saxton, 10 -15-04: Added 33 Comp, gravel, salinity
01-15-05: Added 1500 and Bubb. Comp.
|  |  | 10-02-05: Revised Moist33 Compaction to 0.2*Sat Compaction | [45 empty] | Sat | 0.53391 | 0.48212 | 0.43034 | 0.37855
[49 empty] | 33 | 0.33155 | 0.32088 | 0.31021 | 0.29954
EXAMPLE TENSION AND UNSATURATED CONDUCTIVITY GRAPHS TO FAR RIGHT
|  |  |  | Equations derived from Rawls A-Only horiz 2003 NRCS data | [43 empty] | Tension=A*Moist^-B |  |  |  |  | Unsaturated Conductivity | [13 empty] | Tension=A*Moist^-B + Salinity
[47 empty] | SOIL: > | [18 empty] | SOIL: >
[47 empty] | Moist. | 3 | 5 | 8 | 11 | Moist. | 3 | 5 | 8 | 11 | [9 empty] | Moist. | 3 | 5 | 8 | 11
| Texture Class Summary of A Horizon Data |  |  |  | INPUTS | [6 empty] | OUTPUTS | [8 empty] | MODEL COMPUTATIONS |  |  |  |  | MODEL COMPUTATIONS |  |  |  | MODEL COMPUTATIONS | [11 empty] | TENSION AND UNSATURATED CONDUCTIVITY GRAPHS EXAMPLES
[6 empty] | Avg. | [9 empty] | <33 kPa | [7 empty] | Adj. | Saturation |  |  | Density | Density | Porosity | Porosity | Moist 33 | Porosity- |  | Gravel |  | Tension | Tension | [18 empty] | Unsaturated Cond. SiL(20,20, OM=2.5)
|  | Total Smpls:> | 2149 | Sand | Clay | Org matter | Density | Gravels | Salinity | 1500 kPa | 33 kPa | 0 kPa | Plant |  | Matric Den. | >Air Entry | Gravels | Bulk | Pred | Pred | Pred | Adj. Pred | poros- | poros- | por-33+ | Saturation | Sand Adj. | w/om | w/comp | OM + | change by | w/comp. | Moist 33 | Lambda | Red. Of | Sat Cond. | "B" | "A" | Bubbling | Bubbling | [6 empty] | 64 |  |  |  |  | 64 |  |  |  |  | "B"= | 4.4006 | 4.4671 | 4.5366 | 4.6092 |  |  |  |  | 64
| Class No. | Texture | Number | Dec. % | Dec. % | % | Factor | %w,g/cc | dS/m | Wilt Pt. | Field Cap | Saturation | Avail | Sat. Cond. |  | 10 | %v | Density | Moist 1500 | Moist 1500 | Moist 33 | Moist 33 | Moist. 33 | Moist. 33 | Moist. 33 | Sand Adj. | Saturation |  |  | Compact | Comp |  | w/comp |  | Sat Cond. | mm/hr |  |  | Press. | Press., Adj. | [6 empty] | 62 |  |  |  |  | 62 |  |  |  |  | Sat | 0.53391 | 0.48212 | 0.43034 | 0.37855 | Gravel Summary |  |  |  | 62
|  |  | Samples |  |  |  | (1.0 = Normal) |  |  | % | % | % | % | mm/hr | g/cc | % |  | g/cc | #1, %v | Adj, %v | [18 empty] | #1 | kPa | [6 empty] | 60 |  |  |  |  | 60 |  |  |  |  | DF=> | 0.9 | 1 | 1.1 | 1.2 | S=20, C=20, OM=2.5 |  |  |  | 60
| 1 | Sand | 66 | 0.84627 | 0.043015 | 2.08 | 1 | 0 | 0 | 0.041824 | 0.10021 | 0.45331 | 0.058388 | 107.8339 | 1.4487 | 0.34486 | 0 | 1.4487 | 0.054231 | 0.041824 | 0.14245 | 0.10021 | 0.30513 | 0.39219 | 0.4924 | -0.039088 | 0.45331 | 1.4487 | 1.4487 | 0.45331 | 0 | 0.10021 | 0.3531 | 0.22895 | 1 | 107.8339 | 4.3678 | 0.0014278 | 0.56176 | -0.19541 | SOIL FOR GRAPHS: > |  | 3 | 5 | 8 | 11 | 58 |  |  |  |  | 58 |  |  |  |  | Moist/Sat |  | Cond, mm/hr | [6 empty] | 58
| 2 | Loamy Sand | 32 | 0.80244 | 0.051656 | 2.3279 | 1 | 0 | 0 | 0.050066 | 0.11797 | 0.45543 | 0.067903 | 94.662 | 1.4431 | 0.35234 | 0 | 1.4431 | 0.061461 | 0.050066 | 0.15997 | 0.11797 | 0.29297 | 0.3723 | 0.49027 | -0.034836 | 0.45543 | 1.4431 | 1.4431 | 0.45543 | 0 | 0.11797 | 0.33746 | 0.22456 | 1 | 94.662 | 4.4531 | 0.0024265 | 0.64862 | -0.11626 | [6 empty] | 56 |  |  |  |  | 56 | [9 empty] | %w | %v | Blk. Den | Ks | 56
| 3 | Sandy Loam | 277 | 0.63445 | 0.10299 | 2.52 | 1 | 0 | 0 | 0.08273 | 0.18443 | 0.4505 | 0.1017 | 48.0098 | 1.4562 | 0.37586 | 0 | 1.4562 | 0.090114 | 0.08273 | 0.21968 | 0.18443 | 0.23937 | 0.28461 | 0.46904 | -0.018542 | 0.4505 | 1.4562 | 1.4562 | 0.4505 | 0 | 0.18443 | 0.26607 | 0.21005 | 1 | 48.0098 | 4.7608 | 0.010552 | 1.8732 | 1.0317 | 10 kPa |  | 0.46341 | 0.48284 | 0.467 | 0.50783 | 54 |  |  |  |  | 54 |  |  |  |  | 1.0114 | 25.0436 | 12.1414 | 4.5587 | 0.99724 | 0 | 0 | 1.3724 | 12.1414 | 54
| 4 | Loam | 318 | 0.41237 | 0.18548 | 3.0557 | 1 | 0 | 0 | 0.13264 | 0.27733 | 0.47357 | 0.14469 | 19.9784 | 1.3951 | 0.42909 | 0 | 1.3951 | 0.1339 | 0.13264 | 0.2921 | 0.27733 | 0.18352 | 0.19324 | 0.47057 | 0.0029997 | 0.47357 | 1.3951 | 1.3951 | 0.47357 | 0 | 0.27733 | 0.19624 | 0.19324 | 1 | 19.9784 | 5.175 | 0.043256 | 4.0878 | 3.26 | 33 kPa |  | 0.27501 | 0.33138 | 0.35196 | 0.43455 | 52 |  |  |  |  | 52 |  |  |  |  | 0.97394 | 18.339 | 8.8598 | 3.3144 | 0.72226 | 0.05 | 0.026533 | 1.4063 | 11.6645 | 52
| 5 | Silty Loam | 736 | 0.15039 | 0.18011 | 3.0452 | 1 | 0 | 0 | 0.12863 | 0.33138 | 0.50483 | 0.20275 | 15.5495 | 1.3122 | 0.48284 | 0 | 1.3122 | 0.13038 | 0.12863 | 0.33005 | 0.33138 | 0.15406 | 0.14504 | 0.47641 | 0.028412 | 0.50483 | 1.3122 | 1.3122 | 0.50483 | 0 | 0.33138 | 0.17345 | 0.24794 | 1 | 15.5495 | 4.0332 | 0.3836 | 7.1471 | 6.661 | 1500 kPa |  | 0.048309 | 0.12863 | 0.20322 | 0.31863 | 50 |  |  |  |  | 50 |  |  |  |  | 0.93648 | 11.5442 | 5.5481 | 2.0642 | 0.44727 | 0.1 | 0.054411 | 1.4419 | 11.1768 | 50
| 6 | Silt | 40 | 0.0494 | 0.10053 | 1.8938 | 1 | 0 | 0 | 0.080848 | 0.32353 | 0.46266 | 0.24268 | 10.6421 | 1.424 | 0.48835 | 0 | 1.424 | 0.088464 | 0.080848 | 0.3247 | 0.32353 | 0.12709 | 0.10092 | 0.42445 | 0.038208 | 0.46266 | 1.424 | 1.424 | 0.46266 | 0 | 0.32353 | 0.13913 | 0.36333 | 1 | 10.6421 | 2.7523 | 1.4779 | 12.552 | 13.5846 | Sat. Moist.> |  | 0.29524 | 0.50483 | 0.49675 | 0.53114 | 48 |  |  |  |  | 48 |  |  |  |  | 0.89902 | 7.1309 | 3.4085 | 1.261 | 0.27162 | 0.15 | 0.083737 | 1.4794 | 10.6777 | 48
| 7 | Sandy Caly Loam | 39 | 0.53223 | 0.26218 | 2.2907 | 1 | 0 | 0 | 0.17087 | 0.28258 | 0.4379 | 0.11171 | 9.2442 | 1.4896 | 0.40128 | 0 | 1.4896 | 0.16743 | 0.17087 | 0.2959 | 0.28258 | 0.16562 | 0.16395 | 0.44653 | -0.0086264 | 0.4379 | 1.4896 | 1.4896 | 0.4379 | 0 | 0.28258 | 0.15532 | 0.1318 | 1 | 9.2442 | 7.5872 | 0.0022602 | 3.7473 | 2.9047 | "A" Value |  | 1.9415 | 0.3836 | 0.023291 | 0.0011647 | 46 |  |  |  | 16.3866 | 46 |  |  | 2.1108 |  | 0.86156 | 4.3154 | 2.0511 | 0.75433 | 0.16148 | 0.2 | 0.11463 | 1.5188 | 10.167 | 46
| 8 | Clay Loam | 130 | 0.29118 | 0.31577 | 3.5098 | 1 | 0 | 0 | 0.20322 | 0.35196 | 0.49675 | 0.14875 | 7.736 | 1.3336 | 0.467 | 0 | 1.3336 | 0.1958 | 0.20322 | 0.34386 | 0.35196 | 0.14488 | 0.13003 | 0.48199 | 0.014756 | 0.49675 | 1.3336 | 1.3336 | 0.49675 | 0 | 0.35196 | 0.14479 | 0.14391 | 1 | 7.736 | 6.9489 | 0.023291 | 4.8305 | 4.0513 | "B" Value |  | 2.1945 | 4.0332 | 6.9489 | 12.3006 | 44 |  |  | 6.9951 | 28.3108 | 44 |  | 3.3976 | 0.99596 |  | 0.82411 | 2.5538 | 1.2067 | 0.44105 | 0.093809 | 0.25 | 0.14721 | 1.5605 | 9.6442 | 44
| 9 | Silty Clay Loam | 288 | 0.088847 | 0.32191 | 4.0567 | 1 | 0 | 0 | 0.20429 | 0.38274 | 0.54643 | 0.17845 | 11.3999 | 1.202 | 0.51216 | 0 | 1.202 | 0.19675 | 0.20429 | 0.36393 | 0.38274 | 0.14444 | 0.12931 | 0.51205 | 0.034382 | 0.54643 | 1.202 | 1.202 | 0.54643 | 0 | 0.38274 | 0.16369 | 0.16449 | 1 | 11.3999 | 6.0795 | 0.096114 | 4.6984 | 3.909 | Sat Cond., mm/hr |  | 0.094557 | 15.5495 | 7.736 | 2.1032 | 42 |  |  | 9.6646 | 50.1725 | 42 | 1.2787 | 2.0305 | 0.45379 | 0.0032257 | 0.78665 | 1.4749 | 0.6926 | 0.25152 | 0.053136 | 0.3 | 0.18163 | 1.6044 | 9.1089 | 42
| 10 | silty Clay | 83 | 0.076554 | 0.46516 | 3.5922 | 1 | 0 | 0 | 0.27563 | 0.41237 | 0.54261 | 0.13675 | 5.2867 | 1.2121 | 0.51122 | 0 | 1.2121 | 0.25932 | 0.27563 | 0.38263 | 0.41237 | 0.12326 | 0.09466 | 0.50703 | 0.035574 | 0.54261 | 1.2121 | 1.2121 | 0.54261 | 0 | 0.41237 | 0.13023 | 0.10556 | 1 | 5.2867 | 9.4735 | 0.0074809 | 3.5449 | 2.6956 | Bubling Pres, kPa |  | 30.5298 | 6.661 | 4.0513 | 2.6826 | 40 |  | 15.4472 | 13.5652 | 91.4336 | 40 | 0.89163 | 1.1833 | 0.19898 | 0.00083903 | 0.74919 | 0.8293 | 0.3869 | 0.13956 | 0.029275 | 0.35 | 0.21805 | 1.651 | 8.5607 | 40 | 14.502 | 15.4472 | 13.5652 | 91.4336
| 11 | Clay | 140 | 0.12736 | 0.54556 | 2.88 | 1 | 0 | 0 | 0.31863 | 0.43455 | 0.53114 | 0.11592 | 2.1032 | 1.2425 | 0.50783 | 0 | 1.2425 | 0.29704 | 0.31863 | 0.39628 | 0.43455 | 0.10571 | 0.065945 | 0.5005 | 0.030646 | 0.53114 | 1.2425 | 1.2425 | 0.53114 | 0 | 0.43455 | 0.096591 | 0.081297 | 1 | 2.1032 | 12.3006 | 0.0011647 | 3.5322 | 2.6826 | Available Moist (PAW) |  | 0.2267 | 0.20275 | 0.14875 | 0.11592 | 38 | 16.2299 | 18.9974 | 19.3742 | 171.8376 | 38 | 0.61035 | 0.67079 | 0.083633 | 0.00020367 | 0.71173 | 0.45272 | 0.20977 | 0.075129 | 0.015643 | 0.4 | 0.25664 | 1.7003 | 7.999 | 38 | 16.2299 | 18.9974 | 19.3742 | 171.8376
| Selected for Graphing/Examples: > | [39 empty] | Salinity ECU: |  | 0 | 0 | 0 | 0 | 36 | 18.2745 | 23.6264 | 28.2092 | 334.1556 | 36 | 0.40933 | 0.36876 | 0.033543 | 4.5795e-05 | 0.67427 | 0.23918 | 0.11003 | 0.039112 | 0.00808 | 0.45 | 0.29761 | 1.7526 | 7.4234 | 36 | 18.2745 | 23.6264 | 28.2092 | 334.1556
| 3 |  |  | 0.05 | 0.05 | 1 | 1.2 | 0 | 0 | 0.048309 | 0.27501 | 0.29524 | 0.2267 | 0.094557 | 1.8676 | 0.46341 | 0 | 1.8676 | 0.05992 | 0.048309 | 0.30728 | 0.2985 | 0.11189 | 0.076052 | 0.37455 | 0.03815 | 0.4127 | 1.5563 | 1.8676 | 0.29524 | -0.11746 | 0.27501 | 0.020234 | 0.45568 | 1 | 0.094557 | 2.1945 | 1.9415 | 23.1375 | 30.5298 | Matric. Den. |  | 1.8676 | 1.3122 | 1.3336 | 1.2425 | 34 | 20.7167 | 29.752 | 41.965 | 674.9829 | 34 | 0.26832 | 0.1959 | 0.012768 | 9.455e-06 | 0.63681 | 0.12184 | 0.055626 | 0.019616 | 0.0040189 | 0.5 | 0.34118 | 1.8083 | 6.8333 | 34 | 20.7167 | 29.752 | 41.965 | 674.9829
| 5 |  |  | 0.15039 | 0.18011 | 3.0452 | 1 | 0 | 0 | 0.12863 | 0.33138 | 0.50483 | 0.20275 | 15.5495 | 1.3122 | 0.48284 | 0 | 1.3122 | 0.13038 | 0.12863 | 0.33005 | 0.33138 | 0.15406 | 0.14504 | 0.47641 | 0.028412 | 0.50483 | 1.3122 | 1.3122 | 0.50483 | 0 | 0.33138 | 0.17345 | 0.24794 | 1 | 15.5495 | 4.0332 | 0.3836 | 7.1471 | 6.661 | Den/2.65 |  | 0.70476 | 0.49517 | 0.50325 | 0.46886 | 32 | 23.6647 | 37.9931 | 63.9505 | 1422.8314 | 32 | 0.17144 | 0.10015 | 0.0045839 | 1.774e-06 | 0.59935 | 0.059575 | 0.026981 | 0.0094351 | 0.0019161 | 0.55 | 0.38761 | 1.8676 | 6.2282 | 32 | 23.6647 | 37.9931 | 63.9505 | 1422.8314
| 8 |  |  | 0.29118 | 0.31577 | 3.5098 | 1 | 0 | 0 | 0.20322 | 0.35196 | 0.49675 | 0.14875 | 7.736 | 1.3336 | 0.467 | 0 | 1.3336 | 0.1958 | 0.20322 | 0.34386 | 0.35196 | 0.14488 | 0.13003 | 0.48199 | 0.014756 | 0.49675 | 1.3336 | 1.3336 | 0.49675 | 0 | 0.35196 | 0.14479 | 0.14391 | 1 | 7.736 | 6.9489 | 0.023291 | 4.8305 | 4.0513 | Gravel, %v |  | 0 | 0 | 0 | 0 | 30 | 27.2654 | 49.289 | 100.1411 | 3147.1861 | 30 | 0.10641 | 0.049033 | 0.0015403 | 2.9877e-07 | 0.56189 | 0.027816 | 0.01249 | 0.0043286 | 0.00087086 | 0.6 | 0.43719 | 1.9309 | 5.6075 | 30 | 27.2654 | 49.289 | 100.1411 | 3147.1861
| 11 |  |  | 0.12736 | 0.54556 | 2.88 | 1 | 0 | 0 | 0.31863 | 0.43455 | 0.53114 | 0.11592 | 2.1032 | 1.2425 | 0.50783 | 0 | 1.2425 | 0.29704 | 0.31863 | 0.39628 | 0.43455 | 0.10571 | 0.065945 | 0.5005 | 0.030646 | 0.53114 | 1.2425 | 1.2425 | 0.53114 | 0 | 0.43455 | 0.096591 | 0.081297 | 1 | 2.1032 | 12.3006 | 0.0011647 | 3.5322 | 2.6826 | PAW-Bulk |  | 0.2267 | 0.20275 | 0.14875 | 0.11592 | 28 | 31.7225 | 65.1025 | 161.7422 | 7353.3772 | 28 | 0.063915 | 0.022851 |  | 4.4495e-08 | 0.52443 | 0.012322 | 0.0054825 | 0.0018819 | 0.00037484 | 0.65 | 0.49026 | 1.9987 | 4.9706 | 28 | 31.7225 | 65.1025 | 161.7422 | 7353.3772
[41 empty] | Sat Cond, Blk. |  | 0.094557 | 15.5495 | 7.736 | 2.1032 | 26 | 37.3248 | 87.7819 | 270.6891 | 18296.8558 | 26 | 0.036965 | 0.010063 |  | 5.7541e-09 | 0.48697 | 0.0051389 | 0.002264 | 0.00076919 |  | 0.7 | 0.54718 | 2.0715 | 4.3169 | 26 | 37.3248 | 87.7819 | 270.6891 | 18296.8558
For additional Calculations: Coplete Columns 40F-J with data. Copy line 40M-AR. Paste equations to all data lines data. | [15 empty] | <33 kPa | [7 empty] | Adj. | Saturation |  |  | Density | Density | Porosity | Porosity | Moist 33 | Porosity- |  | Gravel |  | Tension | Tension | [8 empty] | 24 | 44.4922 | 121.2291 | 472.0942 | 48974.4795 | 24 | 0.020461 | 0.00415 |  |  | 0.44951 | 0.0019982 | 0.000871 | 0.00029265 | [5 empty] | 24 | 44.4922 | 121.2291 | 472.0942 | 48974.4795
[7 empty] | Density | Gravels | Salinity | 1500 kPa | 33 kPa | 0 kPa | Plant |  | Matric Den. | >Air Entry | Gravels | Bulk | Pred | Pred | Pred | Adj. Pred | poros- | poros- | por-33+ | Saturation | Sand Adj. | w/om | w/comp | OM + | change by | w/comp. | Moist 33 | Lambda | Red. Of | Sat Cond. | "B" | "A" | Bubbling | Bubbling | INPUTS | [5 empty] | 22 | 53.8534 | 172.193 | 864.2054 | 142820.4108 | 22 | 0.010757 | 0.0015844 |  |  | 0.41205 | 0.00071564 | 0.00030835 | [6 empty] | 22 | 53.8534 | 172.193 | 864.2054 | 142820.4108
Optional Inputs | [6 empty] | Factor | %w,g/cc | Not Calc | Wilt Pt. | Field Cap | Saturation | Avail | Sat. Cond. |  | 33 | %v | Density | Moist 1500 | Moist 1500 | Moist 33 | Moist 33 | Moist. 33 | Moist. 33 | Moist. 33 | Sand Adj. | Saturation |  |  | Compact | Comp |  | w/comp |  | Sat Cond. | mm/hr |  |  | Press. | Press., Adj. | S |  | 0.05 | 0.15039 | 0.29118 | 0.12736 | 20 | 66.3821 | 252.9065 | 1675.907 | 461257.5337 | 20 | 0.0053192 |  |  |  | 0.37459 | [8 empty] | 20 | 66.3821 | 252.9065 | 1675.907 | 461257.5337
Enter | Computed. DF |  | Eample Data: >> |  |  | INPUTS |  |  | dS/m | % | % | % | % | mm/hr | g/cc | % |  | g/cc | #1, %v | Adj, %v | [18 empty] | #1 | kPa | C |  | 0.05 | 0.18011 | 0.31577 | 0.54556 | 19 | 74.2912 | 311.0319 | 2393.5692 | 866873.2374 | 18 |  |  |  |  | 0.33713 | [8 empty] | 19 | 74.2912 | 311.0319 | 2393.5692 | 866873.2374
Meas. Den. | Copy to Col. "I" |  | Texture | Sand | Clay | Org Mat | DF | Gravel | Salinity |  |  | OUTPUTS | [8 empty] | MODEL COMPUTATIONS |  |  |  |  | MODEL COMPUTATIONS |  |  |  | MODEL COMPUTATIONS |  |  |  |  | MODEL COMPUTATIONS |  |  |  | MODEL COMPUTATIONS |  | OM |  | 1 | 3.0452 | 3.5098 | 2.88 | 18 | 83.6503 | 386.8198 | 3485.0851 | 1685723.0161 | 15 | [13 empty] | 18 | 83.6503 | 386.8198 | 3485.0851 | 1685723.0161
1.4 | 0.98147 |  | Sa | 0.88 | 0.05 | 2.5 | 1 | 0 |  | 5.0221 | 10.2828 | 46.1722 | 5.2607 | 108.1478 | 1.4264 | 10.2828 | 0 | 1.4264 | 0.061597 | 0.050221 | 0.14508 | 0.10283 | 0.31067 | 0.40125 | 0.50408 | -0.04236 | 0.46172 | 1.4264 | 1.4264 | 0.46172 | 0 | 0.10283 | 0.35889 | 0.18776 | 1 | 108.1478 | 5.3259 | 0.00018076 | 0.49988 | -0.25161 | DF |  | 1.2 | 1 | 1 | 1 | 17 | 94.8296 | 487.1098 | 5184.5322 | 3405102.503 | 13 | [13 empty] | 17 | 94.8296 | 487.1098 | 5184.5322 | 3405102.503
|  |  | LSa | 0.8 | 0.05 | 2.5 | 1 | 0 |  | 5.0959 | 12.0245 | 46.0226 | 6.9285 | 96.6746 | 1.4304 | 12.0245 | 0 | 1.4304 | 0.062245 | 0.050959 | 0.16216 | 0.12024 | 0.29437 | 0.37458 | 0.49483 | -0.0346 | 0.46023 | 1.4304 | 1.4304 | 0.46023 | 0 | 0.12024 | 0.33998 | 0.22493 | 1 | 96.6746 | 4.4458 | 0.0026833 | 0.60208 | -0.15871 | Gravel |  | 0 | 0 | 0 | 0 | 16 | 108.3238 | 622.0374 | 7900.7134 | 7177792.0532 | 12 | [13 empty] | 16 | 108.3238 | 622.0374 | 7900.7134 | 7177792.0532
|  |  | SaL | 0.65 | 0.1 | 2.5 | 1 | 0 |  | 8.077 | 17.9168 | 44.9895 | 9.8397 | 50.3046 | 1.4578 | 17.9168 | 0 | 1.4578 | 0.088395 | 0.08077 | 0.21523 | 0.17917 | 0.24314 | 0.29078 | 0.46994 | -0.02005 | 0.44989 | 1.4578 | 1.4578 | 0.44989 | 0 | 0.17917 | 0.27073 | 0.20874 | 1 | 50.3046 | 4.7906 | 0.0087336 | 1.74 | 0.90392 | [6 empty] | 15 | 124.8056 | 806.978 | 12371.8499 |  | 10 | [13 empty] | 15 | 124.8056 | 806.978 | 12371.8499 | 15876686.1607
|  |  | L | 0.4 | 0.2 | 2.5 | 1 | 0 |  | 13.7024 | 27.961 | 45.9478 | 14.2587 | 15.4757 | 1.4324 | 27.961 | 0 | 1.4324 | 0.13774 | 0.13702 | 0.29376 | 0.27961 | 0.17278 | 0.17567 | 0.45528 | 0.0042 | 0.45948 | 1.4324 | 1.4324 | 0.45948 | 0 | 0.27961 | 0.17987 | 0.18687 | 1 | 15.4757 | 5.3512 | 0.03605 | 4.6996 | 3.9103 | [6 empty] | 14 | 145.2077 | 1065.8819 |  |  | 8 | [13 empty] | 14 | 145.2077 | 1065.8819 | 19982.3053
|  |  | SiL | 0.2 | 0.15 | 2.5 | 1 | 0 |  | 10.9863 | 30.5183 | 47.8725 | 19.532 | 16.1202 | 1.3814 | 30.5183 | 0 | 1.3814 | 0.11391 | 0.10986 | 0.31198 | 0.30518 | 0.15706 | 0.14994 | 0.45512 | 0.0236 | 0.47872 | 1.3814 | 1.3814 | 0.47872 | 0 | 0.30518 | 0.17354 | 0.26768 | 1 | 16.1202 | 3.7357 | 0.39171 | 7.5162 | 7.0967 | [6 empty] | 13 | 170.8521 | [17 empty] | 13
|  |  | Si | 0.1 | 0.05 | 2.5 | 1 | 0 |  | 5.7423 | 30.4541 | 47.9031 | 24.7118 | 21.9939 | 1.3806 | 30.4541 | 0 | 1.3806 | 0.067915 | 0.057423 | 0.31154 | 0.30454 | 0.1517 | 0.14119 | 0.44573 | 0.0333 | 0.47903 | 1.3806 | 1.3806 | 0.47903 | 0 | 0.30454 | 0.17449 | 0.43712 | 1 | 21.9939 | 2.2877 | 2.1739 | 10.6768 | 11.0502 | [6 empty] | 12 | [18 empty] | 12
|  |  | SaCL | 0.6 | 0.25 | 2.5 | 1 | 0 |  | 16.5735 | 26.7045 | 43.4131 | 10.1311 | 11.2589 | 1.4996 | 26.7045 | 0 | 1.4996 | 0.16293 | 0.16573 | 0.28458 | 0.26705 | 0.17683 | 0.18229 | 0.44933 | -0.0152 | 0.43413 | 1.4996 | 1.4996 | 0.43413 | 0 | 0.26705 | 0.16709 | 0.12498 | 1 | 11.2589 | 8.001 | 0.00085236 | 3.0607 | 2.2022 |  |  | Tension & Cond. Graphs |  |  |  | 11 | [18 empty] | 11
|  |  | CL | 0.3 | 0.35 | 2.5 | 1 | 0 |  | 21.7992 | 35.7898 | 47.7241 | 13.9906 | 4.3238 | 1.3853 | 35.7898 | 0 | 1.3853 | 0.20876 | 0.21799 | 0.34779 | 0.3579 | 0.12985 | 0.10544 | 0.46334 | 0.0139 | 0.47724 | 1.3853 | 1.3853 | 0.47724 | 0 | 0.3579 | 0.11934 | 0.1299 | 1 | 4.3238 | 7.6983 | 0.012113 | 5.4675 | 4.7475 | [6 empty] | 10 | [18 empty] | 10
|  |  | SiCL | 0.1 | 0.35 | 2.5 | 1 | 0 |  | 21.5188 | 38.1835 | 51.122 | 16.6647 | 5.684 | 1.2953 | 38.1835 | 0 | 1.2953 | 0.2063 | 0.21519 | 0.36334 | 0.38184 | 0.12413 | 0.096085 | 0.47792 | 0.0333 | 0.51122 | 1.2953 | 1.2953 | 0.51122 | 0 | 0.38184 | 0.12938 | 0.15025 | 1 | 5.684 | 6.6554 | 0.054418 | 6.3986 | 5.7944 |  |  | Sand | Clay | OM | Den | 9 | [18 empty] | 9
|  |  | SiC | 0.1 | 0.45 | 2.5 | 1 | 0 |  | 26.7776 | 40.913 | 52.348 | 14.1354 | 3.6716 | 1.2628 | 40.913 | 0 | 1.2628 | 0.25244 | 0.26778 | 0.38062 | 0.40913 | 0.11494 | 0.08105 | 0.49018 | 0.0333 | 0.52348 | 1.2628 | 1.2628 | 0.52348 | 0 | 0.40913 | 0.11435 | 0.11106 | 1 | 3.6716 | 9.0042 | 0.01056 | 4.9227 | 4.1511 |  | S-L | 0.65 | 0.10299 | 2.5 | 1 | 8 | [18 empty] | 8
|  |  | SaC | 0.5 | 0.4 | 2.5 | 1 | 0 |  | 24.8641 | 36.1115 | 44.379 | 11.2474 | 1.3917 | 1.474 | 36.1115 | 0 | 1.474 | 0.23565 | 0.24864 | 0.3499 | 0.36112 | 0.1193 | 0.088175 | 0.44929 | -0.0055 | 0.44379 | 1.474 | 1.474 | 0.44379 | 0 | 0.36112 | 0.082675 | 0.097777 | 1 | 1.3917 | 10.2274 | 0.00098719 | 4.3982 | 3.5881 |  | Si-L | 0.2 | 0.2 | 2.5 | 1 | 7 | [18 empty] | 7
|  |  | C | 0.25 | 0.5 | 2.5 | 1 | 0 |  | 29.7917 | 42.0631 | 49.8435 | 12.2713 | 1.145 | 1.3291 | 42.0631 | 0 | 1.3291 | 0.27887 | 0.29792 | 0.38775 | 0.42063 | 0.1015 | 0.059054 | 0.47968 | 0.01875 | 0.49843 | 1.3291 | 1.3291 | 0.49843 | 0 | 0.42063 | 0.077804 | 0.090376 | 1 | 1.145 | 11.0649 | 0.0022752 | 4.8608 | 4.0841 |  | C-L | 0.33 | 0.34 | 2.5 | 1
[42 empty] | Si-C Loam | 0.1 | 0.34 | 2.5 | 1
OM Effect Calcs:
[42 empty] | S | C | OM | Den
[42 empty] | 0.2 | 0.2 | 0.5 | 1
[42 empty] | 0.2 | 0.2 | 2.5 | 1
[42 empty] | 0.2 | 0.2 | 5 | 1
[42 empty] | 0.2 | 0.2 | 7.5 | 1
[41 empty] | OM=> |  | 0.5 | 2.5 | 5 | 7.5
[41 empty] | 1500 kPa |  | 0.12852 | 0.13732 | 0.14832 | 0.15932
[41 empty] | 33 kPa |  | 0.30133 | 0.32088 | 0.34598 | 0.37181
[41 empty] | Sat. Moist.> |  | 0.42004 | 0.48212 | 0.56039 | 0.6394
[41 empty] | "A" Value |  | 0.15317 | 0.19887 | 0.27629 | 0.3832
[41 empty] | "B" Value |  | 4.479 | 4.4969 | 4.5062 | 4.5036
[41 empty] | Sat Cond., mm/hr |  | 5.196 | 12.1414 | 26.7758 | 49.5544
[41 empty] | Bubling Pres, kPa |  | 9.9559 | 7.1446 | 3.6305 | 0.11641
[41 empty] | Available Moist |  | 0.17281 | 0.18356 | 0.19766 | 0.21249