## Notes
Description of the Deficit Irrigation Economics Model
Tom Trout, USDA-ARS-WMSRU 6/1/2020
General Comment
This spreadsheet is a model that is described in detail in: Trout, T.J. and D.T. Manning (2019) An economic and biophysical model of deficit irrigation. Agron. J. 111:1–12. doi:10.2134/agronj2019.03.0209 , and Trout et al. (2020) Managed Deficit Irrigation. Trans ASABE. Those publications define terms and develop the equations used in the spreadsheet.
General Instructions
This spreadsheet presents a biophysical and economic model of deficit irrigation. This spreadsheet differs from USDA Ag Data Commons site: DOI: 10.15482/USDA.ADC/1504421 in that it includes water limiting conditions and does not include income from water leasing. Parameters are input into the yellow highlighted cells of each worksheet. Parameters are defined in Notes attached to cells. Parameters input or calculated in previous worksheets are copied into and displayed in each worksheet. Relationships are graphed. Final output is the net income (NI) for a given set of biophysical and economic parameters. "Optimum" solutions are shown.
WPF Model - Water Production Function and Water Productivity (3 input parameters)
The normalized Water Production Function (WPF) model is based on normalizing both the yield and ETc relative to the maximum Yield (Ym) and maximum (potential) ETc (ETm). The normalized WPF is modelled as a 2nd degree polynomial: YR = A + Bx + Cx2 where x = the relative ET. The coefficients of the normalized WPF are derived based two points on the WPF and the degree of curvilinearity, represented by the coefficient of the squared term (C). The upper point is 1,1 (full ET and maximum yield). A common scenario for the second point is YR2 = 0 at x = x0 (the lower point on the x intercept). The C coefficient can vary from 0, which produces a linear WPF, to negative values that produce concave downward WPFs. The right side graph shows the effect of C on the WPF shape. With these assumptions, the remaining polynomial coefficients (A and B) are derived, and the WPF is plotted (graph (a)).
Through algebraic manipulation of the normalized WPF, the water productivity (WP = Y/ET) and the marginal WPF (derivative of WPF)are derived and shown on graphs (b) and (c). The relative ET value is determined that gives the maximum WP, and the minimum relative ET that produces WP>1 (the lower end of the range for which WP>1). These points are shown on the WPF graph. For deficit irrigation to be potentially beneficial, the marginal WPF should be less than or equal to 1 at x = 1 (C > (1-B)/2).
IrrReq - Irrigation Requirement (12 Input Parameters)
The Irrigation Requirement is based on ET being met by the sum of three sources of water: Irrigation Supply (I), Effective Seasonal Precipitation (Re), and seasonal change in Soil Water Storage (Se) (final minus initial). Each source has an associated "effectiveness" or use efficiency, or that portion of the water source that is used for ETc. The three efficiencies, Ei, Er, and Es, vary with the relative ET and thus can be derived as a function of x. All three efficiencies are assumed to be 1.0 (100%) at low ET (large deficit), and decrease to a minimum value at ETm (x=1.0). The relative decrease is assumed to be linear or concave and is modeled as a second degree polynomial. The amount of effective rainfall and water from storage is then calculated along with the deficit, irrigation supply required to meet the target ET, and total water supply. The deficit is calculated as ET minus effective precipitation and storage. The required irrigation supply is the deficit divided by the irrigation efficiency. The total water supply is calculated as the sum of R, S, and I.
Precipitaton Efficiency, Er: User inputs an assumed precipitation efficiency at ETm, Er1; the relative ET value, xr, below which Er = 1; and a quadratic coefficient, G, that defines the curvilinearity of the relationship between these two points. The other two polynomial coefficients are calculated. The quadratic coefficient, G, will be <=0, with 0 providing a linear relationship. Er values must be limited to <= 1.0.
Storage Efficiency, Es: User inputs the portion of the potential off-season soil water storage that is used by the crop at ETm, Es1; the relative ET value, xs, below which all of the off-season effective precipitation is used (Es = 1); and a quadratic coefficient, K, that defines the curvilinearity of the relationship between these two points. The other two polynomial coefficients are calculated. The quadratic coefficient, K, will be <=0, with 0 providing a linear relationship. Es values must be limited to <= 1.0.
Irrigation Efficiency, Ei: User inputs an assumed irrigation efficiency at ETm, Ei1; the relative ET, xi, below which Ei = 1; and a quadratic coefficient, N, that defines the curvilinearity of the relationship. The other two polynomial coefficients are calculated. The quadratic coefficient, N, will be <=0, with 0 providing a linear relationship. Ei values must be limited to <= 1.0.
Deficit (Irrigation Requirement), IR, and Irrigation Supply, I: These are the remaining deficit (ET minus effective precipitation and storage), and the Irrigation amount required to achieve the target ET. User inputs the anticipated in-season (planting to harvest) precipitation amount, R; the anticipated effective (infiltrated and not evaporated) off-season precipitation, S; and a seasonal maximum ET, ETm. The irrigation requirement is calculated as the ET (ETm*x) minus the effective seasonal precipitation, Re (R*Er(x)) and minus the effective storage, Se (S*Es(x)), all of which are functions of the relative ET, x. The required irrigation supply is then IR/Ei. These are plotted vs. x.
Production Functions: The relative yield, YR, is plotted as a function of crop ETc (WPF), IR, I (IWPF) and total water supply (TWPF). This demonstrates the effect of precipitation, soil water storage, and irrigation efficiency on the crop production function. Note that the IR and I production function intercepts are positive if Re + Se is larger than ETm*x0; and their slopes are less than that of the ET WPF.
A quadratic equation is fit to the IWPF relationship (in terms of relative yield, YR). Three points used to calculate the coefficients (k0, k1, k2) are yield with no irrigation (0, k0), Is at ETm (IM, 1) and an intermediate point on the curve (z*IM, YRz). Since the equations are written in terms of relative ET and relative Y, the relative ET for no irrigation (rainfed production) must first be determined iteratively (cell A71). The value is correct when Is = 0. k0 is the predicted rainfed yield at this rainfed relative ET. Then an intermediate point is selected on the IWPF curve between rainfed ET and ETm (cell A72) In cell A72, the intermediate point is 2/3 the way between rainfed ET and ETm. The relative Y is calculated at this intermediate point. IM is the full irrigation application that meets ETm (cell B77). The intermediate point is then converted from relative ET to relative IS by dividing by IM. Then k2 and k1 are calculated from these three points (see App 1 of Trout et al. (2020). The graph shows the model fit (IWPFm). The YR(I) are converted to actual yield by multiplying the relative yield by YM. A Power Curve (Cobb-Douglas) model is also developed (Martin et al., 1989).
UnlWaterNI: Net Income Economic Model based an Adequate Irrigation Supply (unit area basis) (5 input parameters)
This worksheet calculates the net income, NI, for varying irrigation levels when the water supply is adequate for full irrigation. The worksheet uses the models for YR(x) and I(x) developed in the previous two worksheets (parameters are copied into cells R5 - U19). Crop price and production costs are input into highlighted cells in Row 6. NI is calculated for incremented relative ET values in Rows 25 - 125 based on Eq. 1 (Trout et al., 2020). Revenue, Costs, and NI and are plotted in the graph. All NI calculations are per unit area (ha). The I that maximized NI, Iop, is estimated numerically and from Eq. 4.
Ym, Yield price and three costs of production are input into the highlighted cells in Row 6. The table calculates each component of NI at increasing relative ET amounts, x. The revenue and cost functions are plotted, along with the NI function. The level of I that provides the maximum NI is estimated numerically and presented in cells K31:L33. The Iop is also estimated from the quadratic IWPF model (cell D13). Note that the water price is given in m3/ha so the irrigation amount (ha-mm/ha) must be multipled by 10 to calculate the water cost.
WatLimNI: Net Income Economic Model based on limited water supply (unit area basis) (10 input parameters)
This worksheet calculates the net income, NI when the water supply is limited. Income and costs from the unirrigated area are included. The worksheet uses the models for YR(x) and I(x) developed in the WPF and IrrReq worksheets (parameters copied into Cells R5 - U19). Crop prices and production costs are input into highlighted cells in Row 6. NI calculations are made in Rows 25 - 125 for incremental values of relative ET, x. NI trends are plotted in the graphs vs. x, Ai, and I. NI is calculated per unit land area and calculations are based on relative area that is irrigated, Ai and unirrigated, Ar.
Yield at full irrigation, Ym, and the available irrigation water supply;, W, are input into highlighted cells in Row 6. Yield price and three costs of production for the irrigated crop are input into the highlighted cells in Row 6 and applied to Y and I to calculate NI per unit area for the irrigated crop. Likewise, a price and two production costs are input into the highlighted cells in Row 6 and applied to the expected rainfed yield, Yr, to calculate NI per unit area of the un-irrigated crop. The expected yield of the unirrigated crop is input into cell I19. The worksheet provides an expected rainfed crop yield (cell N14) based on the y-intercept (I = 0) of the IWPF of the irrigated crop. The worksheet then calculates the expected (constant) NI per unit area of the rainfed crop (cells I20, I21).
Based on the available water supply and the irrigation depth, the worksheet calculates the portion of the relative area that is irrigated, Ai, and the remainder that is unirrigated, Ar, for each relative ET, x. These fractions are multiplied by the NI per unit area of the irrigated and unirrigated land, respectively, and summed to determine the total NI per unit area. This value can be multiplied by the total area to determine the total NI.
The revenue and cost functions are plotted, along with the NI function vs. x, Ai, and I. The level of I that provides the maximum NI is estimated numerically and presented in cells U92-V96. The I value that provides the maximum NI is also estimated by the quadratic model of the Y(I) equation (cell D24) and the NI for this I value is calculated (Row 24). Note that the water price is given in m3/ha so the irrigation amount (ha-mm/ha) must be multipled by 10 to calculate the water cost. These calculations are in terms of NI per unit area. They can be multiplied by the total area to calculate total NI. These NI calculations are only relevant between W < I < IM or equivalently, W/IM < Ai < I.0.

## WPF Model
Normalized WPF |  | from Trout and Manning (2019)
WPF as 2nd degree polynomial | [6 empty] | Comparison of curvilinearity as a function of C and x0
YR = A + Bx + Cx2 |  | x = relative ET, YR = relative yield
YR = 1 for x = 1
Input YR2 and x2 |  |  |  |  | 0 | 0
x2 = | 0.35 | 0.44 |  |  | 1 | 1
YR2 = | 0 | 0
C = | 0 | -2.91
A = | -0.53846 | A = (YR2 - x2 + Cx2 - Cx22)/(1-x2)
B = | 1.5385 | B=(YR2 - 1 + C- Cx22))/(x2 - 1)
x | YR | WP = YR/x | dYR/dx
0.1 | -0.38462 | -3.8462 | 1.5385
0.2 | -0.23077 | -1.1538 | 1.5385
0.3 | -0.076923 | -0.25641 | 1.5385
0.4 | 0.076923 | 0.19231 | 1.5385
0.5 | 0.23077 | 0.46154 | 1.5385
0.6 | 0.38462 | 0.64103 | 1.5385 |  |  |  | x1 = | 1 | x1 = | 1 | x1 = | 1
0.7 | 0.53846 | 0.76923 | 1.5385 |  |  |  | x0 = | 0.35 | x0 = | 0.35 | x0 = | 0.35
0.8 | 0.69231 | 0.86538 | 1.5385 |  |  |  | C = | 0 | C = | -1 | C = | -2
0.9 | 0.84615 | 0.94017 | 1.5385 |  |  |  | B = | 1.5385 | B = | 2.8885 | B = | 4.2385
1 | 1 | 1 | 1.5385 |  |  |  | A = | -0.53846 | A = | -0.88846 | A = | -1.2385
[8 empty] | C = 0 |  | C = -1 |  | C = -2
Water Productivity (WP) and Marginal Yield (MYR) | [6 empty] | Rel ET | Rel Y | Rel ET | Rel Y | Rel ET | Rel Y
WP = YR/x = A/x + B + Cx | [6 empty] | 0.1 | -0.38462 | 0.1 | -0.60962 | 0.1 | -0.83462
MYR = dYR/dx = B + 2Cx | [6 empty] | 0.2 | -0.23077 | 0.2 | -0.35077 | 0.2 | -0.47077
WP=1 | x=(-(B-1)+SQRT((B-1)^2-4Ac))/(2*C) | [5 empty] | 0.3 | -0.076923 | 0.3 | -0.11192 | 0.3 | -0.14692
WP max | x=SQRT(A/C) | [5 empty] | 0.4 | 0.076923 | 0.4 | 0.10692 | 0.4 | 0.13692
| x | Rel Y | dY/dx | WP = Y/x |  |  | 0.5 | 0.23077 | 0.5 | 0.30577 | 0.5 | 0.38077
WP = 1 | #DIV/0! | #DIV/0! | #DIV/0! | #DIV/0! |  |  | 0.6 | 0.38462 | 0.6 | 0.48462 | 0.6 | 0.58462
WP max | #DIV/0! | #DIV/0! | #DIV/0! | #DIV/0! |  |  | 0.7 | 0.53846 | 0.7 | 0.64346 | 0.7 | 0.74846
dY/dx( x=1) | 1 | 1 | 1.5385 | 1 |  |  | 0.8 | 0.69231 | 0.8 | 0.78231 | 0.8 | 0.87231
C(max) | -0.8284 | [5 empty] | 0.9 | 0.84615 | 0.9 | 0.90115 | 0.9 | 0.95615
[7 empty] | 1 | 1 | 1 | 1 | 1 | 1
for x2 = x0 , YR2 = 0
YR= x0(C-1-Cx0)/(1-x0) + (1-C(1-x02))/(1-x0))x + Cx2
dYR/dx = (1-C(1-x02))/(1-x0) + 2Cx
YR/x= x0(C-1-Cx0)/((1-x0)x) + (1-C(1-x02))/(1-x0)) + Cx
Note on B6: TT: insert values into shaded cells
Note on C6: TT: Values for Maize from Trout and DeJonge 2017.
Note on O19: TT: insert values into shaded cells
Note on Q19: TT: insert values into shaded cells
Note on S19: TT: insert values into shaded cells
Note on A33: TT: c value for a given x0 for which dY/dx=1 at x=1. (WP always <1 for larger x0.)

## IrrReq
Irrigation Requirement and Supply | [5 empty] | (Note: 1 ha-mm = 10 m3)
from Trout and Manning (2019), App. 1
Normalized Precipitation Efficiency, Er
2nd degree polynomial
Er = min(D + Fx + Gx2 ,1) |  |  | x = relative ET
Er = 1 for x = xr
Er = Er1 for x=1 |  |  | Suggested Values
Er1= | 0.7 |  | 0.6
xr = | 0.5 |  | 0.3
G = | -1 |  | -1
F = | 0.9 | F = (Er1 - 1 - G(1-xr2))/(1-xr)
D = | 0.8 | D = Er1 - F - G
Normalized Soil Water Storage Efficiency, Es
2nd degree polynomial
Es = min(H + Jx + Kx2 ,1)
Es = 1 for x = xs
Es = 0 for x=1 |  |  | Suggested Values
Es1 = | 0.4 |  | 0
xs = | 0.5 |  | 0.5
K = | -2 |  | -2
J = | 1.8 | J = (-1 - K(1 - xs2)/(1 - xs)
H = | 0.6 | H = - J - K
Normalized Irrigation Efficiency, Ei
2nd degree polynomial
Ei = min(L + Mx + Nx2 ,1)
Ei = 1 for x = xi
Ei = Ei1 for x=1 |  |  | Suggested Values
Ei1= | 0.75 |  | 0.6
xi= | 0.5 |  | 0.3
N = | -0.5 |  | -0.5
M = | 0.25 | M = (Ei1 - 1 - N*(1-xi2))/(1-xi)
L = | 1 | L = Ei1 - M - N
Irrigation Requirement and Supply; Production Functions: Y vs. ET, IR, and IS
IR = (ETm*x - R*Er(x) - S*Es(x))
IS = IR/Ei
R= | 300 | mm
S= | 75 | mm
ETm= | 630 | mm
x | ET | YR | Er | Re | Es | Se | IR | Ei | I | Ws
1 | 630 | 1 | 0.7 | 210 | 0.4 | 30 | 390 | 0.75 | 520 | 895
0.95 | 598.5 | 0.92308 | 0.7525 | 225.75 | 0.505 | 37.875 | 334.875 | 0.78625 | 425.9141 | 800.9141
0.9 | 567 | 0.84615 | 0.8 | 240 | 0.6 | 45 | 282 | 0.82 | 343.9024 | 718.9024
0.85 | 535.5 | 0.76923 | 0.8425 | 252.75 | 0.685 | 51.375 | 231.375 | 0.85125 | 271.8062 | 646.8062
0.8 | 504 | 0.69231 | 0.88 | 264 | 0.76 | 57 | 183 | 0.88 | 207.9545 | 582.9545
0.75 | 472.5 | 0.61538 | 0.9125 | 273.75 | 0.825 | 61.875 | 136.875 | 0.90625 | 151.0345 | 526.0345
0.7 | 441 | 0.53846 | 0.94 | 282 | 0.88 | 66 | 93 | 0.93 | 100 | 475
0.65 | 409.5 | 0.46154 | 0.9625 | 288.75 | 0.925 | 69.375 | 51.375 | 0.95125 | 54.0079 | 429.0079
0.6 | 378 | 0.38462 | 0.98 | 294 | 0.96 | 72 | 12 | 0.97 | 12.3711 | 387.3711
0.55 | 346.5 | 0.30769 | 0.9925 | 297.75 | 0.985 | 73.875 | -25.125 | 0.98625 | -25.4753 | 349.5247
0.5 | 315 | 0.23077 | 1 | 300 | 1 | 75 | -60 | 1 | -60 | 315
0.45 | 283.5 | 0.15385 | 1 | 300 | 1 | 75 | -91.5 | 1 | -91.5 | 283.5
0.4 | 252 | 0.076923 | 1 | 300 | 1 | 75 | -123 | 1 | -123 | 252
0.35 | 220.5 | 0 | 1 | 300 | 1 | 75 | -154.5 | 1 | -154.5 | 220.5
0.3 | 189 | -0.076923 | 1 | 300 | 1 | 75 | -186 | 1 | -186 | 189
0.25 | 157.5 | -0.15385 | 1 | 300 | 1 | 75 | -217.5 | 1 | -217.5 | 157.5
0.2 | 126 | -0.23077 | 1 | 300 | 1 | 75 | -249 | 1 | -249 | 126
0.15 | 94.5 | -0.30769 | 1 | 300 | 1 | 75 | -280.5 | 1 | -280.5 | 94.5
0.1 | 63 | -0.38462 | 1 | 300 | 1 | 75 | -312 | 1 | -312 | 63
0.05 | 31.5 | -0.46154 | 1 | 300 | 1 | 75 | -343.5 | 1 | -343.5 | 31.5
-3.1919e-16 | -2.0109e-13 | -0.53846 | 1 | 300 | 1 | 75 | -375 | 1 | -375 | 0
Quadratic and Power Curve Model of the IWPF
x | ET | YR | Er | Re | Es | Se | IR | Ei | I | Ws
0.584 | 367.92 | 0.36 | 0.98454 | 295.3632 | 0.96909 | 72.6816 | -0.1248 | 0.97547 | -0.12794 | 374.8721
0.86133 | 542.64 | 0.78667 | 0.8333 | 249.9915 | 0.66661 | 49.9957 | 242.6528 | 0.84439 | 287.372 | 662.372
IWPF Quadratic Model: relative yield | [5 empty] | IWPF Power Curve Model (Cobb-Douglas)
YR = k0 + k1*I + k2*I2 |  |  | IS | YR |  | Y=Yd+(YM-Yd)[1-(1-Ir)B] |  |  | Isr | Yr
d(YR)/d(I) = k1+2k2I |  |  | 0 | 0.3603 |  | B=(ETM-ETd)/IM |  |  | 0 | 0.3603
|  |  | 52 | 0.45079 |  |  |  |  | 0.1 | 0.44878
rainfed x | 0.5842 |  | 104 | 0.53539 |  |  |  |  | 0.2 | 0.53329
IM | 520 |  | 156 | 0.61409 |  | Yd | 0.3603 |  | 0.3 | 0.61353
z | 0.55264 |  | 208 | 0.68689 |  | ETd | 374.8721 |  | 0.4 | 0.68917
Yrz | 0.78667 |  | 260 | 0.75381 |  | Beta | 0.70778 |  | 0.5 | 0.75975
k0 | 0.3603 |  | 312 | 0.81483 |  |  |  |  | 0.6 | 0.82472
k2 | -1.0896e-06 |  | 364 | 0.86996 |  |  |  |  | 0.7 | 0.88326
k1 | 0.0017968 |  | 416 | 0.9192 |  |  |  |  | 0.8 | 0.93417
|  |  | 468 | 0.96255 |  |  |  |  | 0.9 | 0.97528
|  |  | 520 | 1 |  |  |  |  | 1 | 1
Note on A71: Trout, Thomas: Insert relative ET under rainfed conditions. This value is correct when the calculated Is = 0 (cell J70).
Note on A72: Trout, Thomas: Relative ET at intermediate point, I2, two-thirds the way between Rainfed ET and 1.0
Note on A77: Trout, Thomas: Rainfed relative ET = Effective precipitation and SW storage relative to ETm
Note on A78: Trout, Thomas: full irrigation requirement at full ET = ET-Re-Se = (ETm - Er*R-Es-S)/Ei
Note on A79: Trout, Thomas: Relative I at intermediate point; to determine curvilinearity of IWPF.
Note on A80: Trout, Thomas: Relative yield at intermediate point, Ix
Note on A81: Trout, Thomas: Relative yield at rainfed relative ET (from WPF).

## UnlWaterNI
Net Income Economic Model I: Unlimited water
Net Income = Pyi*Yi - cyi*Yi - ci*I - cAi | [13 empty] | Parameters from |  |  | Quadratic
|  | Prices | [5 empty] | NE Colo Crop Enterprise Budget | [5 empty] | prev. worksheets |  | Coefficients
| Ym (kg/ha) | Pyi ($/kg) | cyi ($/kg) | ci ($/m3) | cAi ($/ha) |  |  | Ym (kg/ha) | Pyi ($/kg) | ci ($/m3) | cAi ($) |  |  | x2 = | 0.35 | A = | -0.53846
| 12500 | 0.2 | 0.05 | 0.15 | 800 |  |  | 0.18 | 0.05 | 0.04 | 1200 |  |  | Y2 = | 0 | B = | 1.5385
| Ypi (bu/ac) | Pyi ($/bu) | cyi ($/bu) | ci ($/ac-ft) | cAi ($/ac) |  |  | (Note: 1 ha-mm = 10 m3 ; $10/(ha-mm) = $1/m3) | [5 empty] | C = | 0 | C = | 0
| 198.8143 | 5.0909 | 1.2727 | 185.2227 | 323.8866 | [8 empty] | Er1= | 0.7 | D = | 0.8
[14 empty] | xr = | 0.5 | F = | 0.9
NI(x) | (Net Income as a function of relative ET) | [12 empty] | G = | -1 | G = | -1
x | Y | IR | I | Pyi*Yi | cyi*Yi | ci*I | Cost | NI | [5 empty] | Es1 = | 0.4 | J = | 0.6
| Kg/ha | mm | mm | $/ha | $/ha | $/ha | $/ha | $/ha | [5 empty] | xs = | 0.5 | H = | 1.8
I-opt | 11927.383 |  | 457.401 | 2385.4766 | 596.3692 | 686.1016 | 2082.4707 | 303.0059 |  |  |  | I @ Nimax | xop @ Nimax | K = | -2 | K = | -2
1 | 12500 | 390 | 520 | 2500 | 625 | 780 | 2205 | 295 |  |  |  | 0 | 0 | Ei1= | 0.75 | L = | 1
0.995 | 12403.8462 | 384.3863 | 509.9736 | 2480.7692 | 620.1923 | 764.9604 | 2185.1528 | 295.6165 |  |  |  | 0 | 0 | xi= | 0.5 | M = | 0.25
0.99 | 12307.6923 | 378.795 | 500.0924 | 2461.5385 | 615.3846 | 750.1386 | 2165.5232 | 296.0152 |  |  |  | 0 | 0 | N = | -0.5 | N = | -0.5
0.985 | 12211.5385 | 373.2262 | 490.3533 | 2442.3077 | 610.5769 | 735.5299 | 2146.1068 | 296.2009 |  |  |  | 490.3533 | 0.985 | ETp (mm) | 630 | k0= | 4503.8095
0.98 | 12115.3846 | 367.68 | 480.7531 | 2423.0769 | 605.7692 | 721.1297 | 2126.8989 | 296.178 |  |  |  | 0 | 0 | R (mm) | 300 | k1= | 22.4598
0.975 | 12019.2308 | 362.1562 | 471.2891 | 2403.8462 | 600.9615 | 706.9337 | 2107.8953 | 295.9509 |  |  |  | 0 | 0 | S (mm) | 75 | k2= | -0.01362
0.97 | 11923.0769 | 356.655 | 461.9584 | 2384.6154 | 596.1538 | 692.9376 | 2089.0915 | 295.5239 |  |  |  | 0 | 0
0.965 | 11826.9231 | 351.1762 | 452.7582 | 2365.3846 | 591.3462 | 679.1373 | 2070.4835 | 294.9011 |  |  |  | 0 | 0
0.96 | 11730.7692 | 345.72 | 443.6858 | 2346.1538 | 586.5385 | 665.5287 | 2052.0672 | 294.0866 |  |  |  | 0 | 0
0.955 | 11634.6154 | 340.2862 | 434.7387 | 2326.9231 | 581.7308 | 652.108 | 2033.8388 | 293.0843 |  |  |  | 0 | 0
0.95 | 11538.4615 | 334.875 | 425.9141 | 2307.6923 | 576.9231 | 638.8712 | 2015.7943 | 291.898 |  |  |  | 0 | 0
0.945 | 11442.3077 | 329.4862 | 417.2098 | 2288.4615 | 572.1154 | 625.8147 | 1997.9301 | 290.5314 |  |  |  | 0 | 0
0.94 | 11346.1538 | 324.12 | 408.6233 | 2269.2308 | 567.3077 | 612.9349 | 1980.2426 | 288.9881 |  |  |  | 0 | 0
0.935 | 11250 | 318.7762 | 400.1522 | 2250 | 562.5 | 600.2283 | 1962.7283 | 287.2717 |  |  |  | 0 | 0
0.93 | 11153.8462 | 313.455 | 391.7943 | 2230.7692 | 557.6923 | 587.6914 | 1945.3837 | 285.3855 |  |  |  | 0 | 0
0.925 | 11057.6923 | 308.1562 | 383.5473 | 2211.5385 | 552.8846 | 575.3209 | 1928.2055 | 283.333 |  |  |  | 0 | 0
0.92 | 10961.5385 | 302.88 | 375.409 | 2192.3077 | 548.0769 | 563.1135 | 1911.1905 | 281.1172 |  | Numeric Optimum |  | 0 | 0
0.915 | 10865.3846 | 297.6262 | 367.3775 | 2173.0769 | 543.2692 | 551.0662 | 1894.3354 | 278.7415 |  | NIm | 296.2009 | 0 | 0
0.91 | 10769.2308 | 292.395 | 359.4505 | 2153.8462 | 538.4615 | 539.1757 | 1877.6373 | 276.2089 |  | Iop (mm) | 490.3533 | 0 | 0
0.905 | 10673.0769 | 287.1862 | 351.6261 | 2134.6154 | 533.6538 | 527.4392 | 1861.093 | 273.5223 |  | xop | 0.985 | 0 | 0
0.9 | 10576.9231 | 282 | 343.9024 | 2115.3846 | 528.8462 | 515.8537 | 1844.6998 | 270.6848 |  |  |  | 0 | 0
0.895 | 10480.7692 | 276.8362 | 336.2775 | 2096.1538 | 524.0385 | 504.4163 | 1828.4547 | 267.6991 |  |  |  | 0 | 0
0.89 | 10384.6154 | 271.695 | 328.7495 | 2076.9231 | 519.2308 | 493.1242 | 1812.355 | 264.5681 |  |  |  | 0 | 0
0.885 | 10288.4615 | 266.5763 | 321.3165 | 2057.6923 | 514.4231 | 481.9748 | 1796.3979 | 261.2944 |  |  |  | 0 | 0
0.88 | 10192.3077 | 261.48 | 313.9769 | 2038.4615 | 509.6154 | 470.9654 | 1780.5808 | 257.8807 |  |  |  | 0 | 0
0.875 | 10096.1538 | 256.4062 | 306.729 | 2019.2308 | 504.8077 | 460.0935 | 1764.9012 | 254.3296 |  |  |  | 0 | 0
0.87 | 10000 | 251.355 | 299.5709 | 2000 | 500 | 449.3564 | 1749.3564 | 250.6436 |  |  |  | 0 | 0
0.865 | 9903.8462 | 246.3262 | 292.5012 | 1980.7692 | 495.1923 | 438.7518 | 1733.9441 | 246.8251 |  |  |  | 0 | 0
0.86 | 9807.6923 | 241.32 | 285.5182 | 1961.5385 | 490.3846 | 428.2773 | 1718.6619 | 242.8765 |  |  |  | 0 | 0
0.855 | 9711.5385 | 236.3362 | 278.6204 | 1942.3077 | 485.5769 | 417.9306 | 1703.5075 | 238.8002 |  |  |  | 0 | 0
0.85 | 9615.3846 | 231.375 | 271.8062 | 1923.0769 | 480.7692 | 407.7093 | 1688.4785 | 234.5984 |  |  |  | 0 | 0
0.845 | 9519.2308 | 226.4362 | 265.0741 | 1903.8462 | 475.9615 | 397.6112 | 1673.5727 | 230.2734 |  |  |  | 0 | 0
0.84 | 9423.0769 | 221.52 | 258.4228 | 1884.6154 | 471.1538 | 387.6342 | 1658.788 | 225.8274 |  |  |  | 0 | 0
0.835 | 9326.9231 | 216.6262 | 251.8507 | 1865.3846 | 466.3462 | 377.7761 | 1644.1222 | 221.2624 |  |  |  | 0 | 0
0.83 | 9230.7692 | 211.755 | 245.3566 | 1846.1538 | 461.5385 | 368.0349 | 1629.5733 | 216.5805 |  |  |  | 0 | 0
0.825 | 9134.6154 | 206.9062 | 238.939 | 1826.9231 | 456.7308 | 358.4085 | 1615.1393 | 211.7838 |  |  |  | 0 | 0
0.82 | 9038.4615 | 202.08 | 232.5967 | 1807.6923 | 451.9231 | 348.895 | 1600.8181 | 206.8742 |  |  |  | 0 | 0
0.815 | 8942.3077 | 197.2762 | 226.3283 | 1788.4615 | 447.1154 | 339.4925 | 1586.6079 | 201.8537 |  |  |  | 0 | 0
0.81 | 8846.1538 | 192.495 | 220.1327 | 1769.2308 | 442.3077 | 330.199 | 1572.5067 | 196.7241 |  |  |  | 0 | 0
0.805 | 8750 | 187.7362 | 214.0085 | 1750 | 437.5 | 321.0127 | 1558.5127 | 191.4873 |  |  |  | 0 | 0
0.8 | 8653.8462 | 183 | 207.9545 | 1730.7692 | 432.6923 | 311.9318 | 1544.6241 | 186.1451 |  |  |  | 0 | 0
0.795 | 8557.6923 | 178.2862 | 201.9697 | 1711.5385 | 427.8846 | 302.9546 | 1530.8392 | 180.6993 |  |  |  | 0 | 0
0.79 | 8461.5385 | 173.595 | 196.0529 | 1692.3077 | 423.0769 | 294.0793 | 1517.1562 | 175.1515 |  |  |  | 0 | 0
0.785 | 8365.3846 | 168.9262 | 190.2028 | 1673.0769 | 418.2692 | 285.3042 | 1503.5734 | 169.5035 |  |  |  | 0 | 0
0.78 | 8269.2308 | 164.28 | 184.4185 | 1653.8462 | 413.4615 | 276.6278 | 1490.0893 | 163.7569 |  |  |  | 0 | 0
0.775 | 8173.0769 | 159.6562 | 178.6988 | 1634.6154 | 408.6538 | 268.0483 | 1476.7021 | 157.9133 |  |  |  | 0 | 0
0.77 | 8076.9231 | 155.055 | 173.0428 | 1615.3846 | 403.8462 | 259.5642 | 1463.4104 | 151.9743 |  |  |  | 0 | 0
0.765 | 7980.7692 | 150.4762 | 167.4493 | 1596.1538 | 399.0385 | 251.174 | 1450.2125 | 145.9414 |  |  |  | 0 | 0
0.76 | 7884.6154 | 145.92 | 161.9174 | 1576.9231 | 394.2308 | 242.8762 | 1437.1069 | 139.8161 |  |  |  | 0 | 0
0.755 | 7788.4615 | 141.3862 | 156.4461 | 1557.6923 | 389.4231 | 234.6692 | 1424.0923 | 133.6 |  |  |  | 0 | 0
0.75 | 7692.3077 | 136.875 | 151.0345 | 1538.4615 | 384.6154 | 226.5517 | 1411.1671 | 127.2944 |  |  |  | 0 | 0
0.745 | 7596.1538 | 132.3862 | 145.6815 | 1519.2308 | 379.8077 | 218.5223 | 1398.33 | 120.9008 |  |  |  | 0 | 0
0.74 | 7500 | 127.92 | 140.3863 | 1500 | 375 | 210.5795 | 1385.5795 | 114.4205 |  |  |  | 0 | 0
0.735 | 7403.8462 | 123.4762 | 135.148 | 1480.7692 | 370.1923 | 202.7219 | 1372.9143 | 107.855 |  |  |  | 0 | 0
0.73 | 7307.6923 | 119.055 | 129.9656 | 1461.5385 | 365.3846 | 194.9484 | 1360.333 | 101.2054 |  |  |  | 0 | 0
0.725 | 7211.5385 | 114.6562 | 124.8384 | 1442.3077 | 360.5769 | 187.2576 | 1347.8345 | 94.4732 |  |  |  | 0 | 0
0.72 | 7115.3846 | 110.28 | 119.7654 | 1423.0769 | 355.7692 | 179.6481 | 1335.4174 | 87.6596 |  |  |  | 0 | 0
0.715 | 7019.2308 | 105.9262 | 114.7459 | 1403.8462 | 350.9615 | 172.1189 | 1323.0804 | 80.7658 |  |  |  | 0 | 0
0.71 | 6923.0769 | 101.595 | 109.779 | 1384.6154 | 346.1538 | 164.6685 | 1310.8224 | 73.793 |  |  |  | 0 | 0
0.705 | 6826.9231 | 97.2862 | 104.864 | 1365.3846 | 341.3462 | 157.296 | 1298.6421 | 66.7425 |  |  |  | 0 | 0
0.7 | 6730.7692 | 93 | 100 | 1346.1538 | 336.5385 | 150 | 1286.5385 | 59.6154 |  |  |  | 0 | 0
0.695 | 6634.6154 | 88.7362 | 95.1863 | 1326.9231 | 331.7308 | 142.7795 | 1274.5102 | 52.4128 |  |  |  | 0 | 0
0.69 | 6538.4615 | 84.495 | 90.4222 | 1307.6923 | 326.9231 | 135.6333 | 1262.5563 | 45.136 |  |  |  | 0 | 0
0.685 | 6442.3077 | 80.2762 | 85.7069 | 1288.4615 | 322.1154 | 128.5603 | 1250.6757 | 37.7859 |  |  |  | 0 | 0
0.68 | 6346.1538 | 76.08 | 81.0396 | 1269.2308 | 317.3077 | 121.5594 | 1238.8671 | 30.3636 |  |  |  | 0 | 0
0.675 | 6250 | 71.9062 | 76.4198 | 1250 | 312.5 | 114.6297 | 1227.1297 | 22.8703 |  |  |  | 0 | 0
0.67 | 6153.8462 | 67.755 | 71.8467 | 1230.7692 | 307.6923 | 107.77 | 1215.4623 | 15.3069 |  |  |  | 0 | 0
0.665 | 6057.6923 | 63.6262 | 67.3196 | 1211.5385 | 302.8846 | 100.9794 | 1203.864 | 7.6745 |  |  |  | 0 | 0
0.66 | 5961.5385 | 59.52 | 62.8378 | 1192.3077 | 298.0769 | 94.2568 | 1192.3337 | -0.025988 |  |  |  | 0 | 0
0.655 | 5865.3846 | 55.4362 | 58.4008 | 1173.0769 | 293.2692 | 87.6012 | 1180.8705 | -7.7935 |  |  |  | 0 | 0
0.65 | 5769.2308 | 51.375 | 54.0079 | 1153.8462 | 288.4615 | 81.0118 | 1169.4734 | -15.6272 |  |  |  | 0 | 0
0.645 | 5673.0769 | 47.3362 | 49.6584 | 1134.6154 | 283.6538 | 74.4876 | 1158.1414 | -23.5261 |  |  |  | 0 | 0
0.64 | 5576.9231 | 43.32 | 45.3518 | 1115.3846 | 278.8462 | 68.0276 | 1146.8738 | -31.4892 |  |  |  | 0 | 0
0.635 | 5480.7692 | 39.3262 | 41.0874 | 1096.1538 | 274.0385 | 61.631 | 1135.6695 | -39.5157 |  |  |  | 0 | 0
0.63 | 5384.6154 | 35.355 | 36.8646 | 1076.9231 | 269.2308 | 55.2969 | 1124.5277 | -47.6046 |  |  |  | 0 | 0
0.625 | 5288.4615 | 31.4062 | 32.6829 | 1057.6923 | 264.4231 | 49.0244 | 1113.4475 | -55.7552 |  |  |  | 0 | 0
0.62 | 5192.3077 | 27.48 | 28.5418 | 1038.4615 | 259.6154 | 42.8126 | 1102.428 | -63.9665 |  |  |  | 0 | 0
0.615 | 5096.1538 | 23.5762 | 24.4405 | 1019.2308 | 254.8077 | 36.6608 | 1091.4685 | -72.2377 |  |  |  | 0 | 0
0.61 | 5000 | 19.695 | 20.3787 | 1000 | 250 | 30.5681 | 1080.5681 | -80.5681 |  |  |  | 0 | 0
0.605 | 4903.8462 | 15.8362 | 16.3557 | 980.7692 | 245.1923 | 24.5336 | 1069.7259 | -88.9567 |  |  |  | 0 | 0
0.6 | 4807.6923 | 12 | 12.3711 | 961.5385 | 240.3846 | 18.5567 | 1058.9413 | -97.4029 |  |  |  | 0 | 0
0.595 | 4711.5385 | 8.1862 | 8.4243 | 942.3077 | 235.5769 | 12.6365 | 1048.2134 | -105.9057 |  |  |  | 0 | 0
0.59 | 4615.3846 | 4.395 | 4.5149 | 923.0769 | 230.7692 | 6.7723 | 1037.5415 | -114.4646 |  |  |  | 0 | 0
0.585 | 4519.2308 | 0.62625 | 0.64222 | 903.8462 | 225.9615 | 0.96333 | 1026.9249 | -123.0787 |  |  |  | 0 | 0
0.58 | 4423.0769 | 0 | 0 | 884.6154 | 221.1538 | 0 | 1021.1538 | -136.5385 |  |  |  | 0 | 0
0.575 | 4326.9231 | 0 | 0 | 865.3846 | 216.3462 | 0 | 1016.3462 | -150.9615 |  |  |  | 0 | 0
0.57 | 4230.7692 | 0 | 0 | 846.1538 | 211.5385 | 0 | 1011.5385 | -165.3846 |  |  |  | 0 | 0
0.565 | 4134.6154 | 0 | 0 | 826.9231 | 206.7308 | 0 | 1006.7308 | -179.8077 |  |  |  | 0 | 0
0.56 | 4038.4615 | 0 | 0 | 807.6923 | 201.9231 | 0 | 1001.9231 | -194.2308 |  |  |  | 0 | 0
0.555 | 3942.3077 | 0 | 0 | 788.4615 | 197.1154 | 0 | 997.1154 | -208.6538 |  |  |  | 0 | 0
0.55 | 3846.1538 | 0 | 0 | 769.2308 | 192.3077 | 0 | 992.3077 | -223.0769 |  |  |  | 0 | 0
0.545 | 3750 | 0 | 0 | 750 | 187.5 | 0 | 987.5 | -237.5 |  |  |  | 0 | 0
0.54 | 3653.8462 | 0 | 0 | 730.7692 | 182.6923 | 0 | 982.6923 | -251.9231 |  |  |  | 0 | 0
0.535 | 3557.6923 | 0 | 0 | 711.5385 | 177.8846 | 0 | 977.8846 | -266.3462 |  |  |  | 0 | 0
0.53 | 3461.5385 | 0 | 0 | 692.3077 | 173.0769 | 0 | 973.0769 | -280.7692 |  |  |  | 0 | 0
0.525 | 3365.3846 | 0 | 0 | 673.0769 | 168.2692 | 0 | 968.2692 | -295.1923 |  |  |  | 0 | 0
0.52 | 3269.2308 | 0 | 0 | 653.8462 | 163.4615 | 0 | 963.4615 | -309.6154 |  |  |  | 0 | 0
0.515 | 3173.0769 | 0 | 0 | 634.6154 | 158.6538 | 0 | 958.6538 | -324.0385 |  |  |  | 0 | 0
0.51 | 3076.9231 | 0 | 0 | 615.3846 | 153.8462 | 0 | 953.8462 | -338.4615 |  |  |  | 0 | 0
0.505 | 2980.7692 | 0 | 0 | 596.1538 | 149.0385 | 0 | 949.0385 | -352.8846 |  |  |  | 0 | 0
0.5 | 2884.6154 | 0 | 0 | 576.9231 | 144.2308 | 0 | 944.2308 | -367.3077 |  |  |  | 0 | 0
Note on B5: Trout, Thomas: Projected yield with full irrigation.
Note on C5: Trout, Thomas: Yield Price of the irrigated crop
Note on D5: Trout, Thomas: Yield-based variable cost of producing the irrigated crop
Note on E5: Trout, Thomas: Variable cost of acquiring and applying irrigation water.
Note on F5: Trout, Thomas: Fixed (base, sunk) price of irrigated production (includes irrigation equipment).
Note on C6: TT: Insert prices into shaded cells.
Note on A11: Trout, Thomas: relative ET = ET/ETp
Note on B11: Trout, Thomas: Projected yield for relative ET (from WPF)
Note on C11: Trout, Thomas: Irrigation requirement = ET - Re - Se
Note on D11: Trout, Thomas: Irrigation requirement to meet relative ET = IR/Ei
Note on F11: Trout, Thomas: Variable cost of production based on Y
Note on G11: Trout, Thomas: Variable cost of production based on irrigation supply.
Note on H11: Trout, Thomas: Net income per Ha of irrigated land.
Note on A13: Trout, Thomas: Maximum NI based on quadratic IWPF

## WatLimNI
Net Income Economic Model II: Water Limited with rainfed option
Net Income = (Pyi*Yi - ci*I - cyi*Yi - cAi)*Ai + (Pyr*Yr - cyr*Yr - cAr)*(1-Ai) | [11 empty] | NE Colo Crop Enterprise Budget |  |  |  |  | Parameters from |  |  | Quadratic
|  |  |  | Prices and Costs | [12 empty] | prev. worksheets |  | Coefficients
| Ym (kg/ha) | W (mm) | IM full (mm) | Pyi ($/kg) | cyi ($/kg) | ci ($/m3) | cAi ($/ha) | Pyr ($/kg) | cyr ($/ha) | cAr ($) |  | Pyi ($/kg) | cyi ($/kg) | ci ($/m3) | cAi ($) |  | x2 = | 0.35 | A = | -0.53846
| 12500 | 300 | 520 | 0.2 | 0.05 | 0.04 | 800 | 0.2 | 0.05 | 400 |  | 0.18 | 0.05 | 0.04 | 1200 |  | Y2 = | 0 | B = | 1.5385
| Ypi (bu/ac) | W (in) | IM full (in) | Pyi ($/bu) | cyi ($/bu) | ci ($/ac-ft) | cAi ($/ac) | Pyr ($/bu) | cyr ($/ac) | cAr ($) |  | (Note: 1 ha-mm = 10 m3 ; $10/(ha-mm) = $1/m3) |  |  |  |  | C = | 0 | C = | 0
| 198.8143 | 11.811 | 20.4724 | 5.0909 | 1.2727 | 49.3927 | 323.8866 | 5.0909 | 0.020243 | 161.9433 | [6 empty] | Er1= | 0.7 | D = | 0.8
[17 empty] | xr = | 0.5 | F = | 0.9
Rainfed Yield (Iterative Solution) | [16 empty] | G = | -1 | G = | -1
Rainfed Relative ET |  | 0.59524 | 0.58196 | 0.5886 | 0.5833 | 0.58595 | 0.58382 | 0.58423 | 0.58415 | 0.58417 | 0.58417 | 0.58417 | 0.58417 |  |  |  | Es1 = | 0.4 | J = | 0.6
Effective Precip, Re |  | 294.4218 | 295.5262 | 294.9872 | 295.4191 | 295.2053 | 295.3775 | 295.3445 | 295.3508 | 295.3496 | 295.3499 | 295.3498 | 295.3498 | mm |  |  | xs = | 0.5 | H = | 1.8
Effective Storage, Se |  | 72.2109 | 72.7631 | 72.4936 | 72.7095 | 72.6026 | 72.6887 | 72.6723 | 72.6754 | 72.6748 | 72.6749 | 72.6749 | 72.6749 | mm |  |  | K = | -2 | K = | -2
Rainfed Yield |  | 4460.7037 | 4511.2746 | 4486.5949 | 4506.369 | 4496.5782 | 4504.4641 | 4502.9542 | 4503.2437 | 4503.1882 | 4503.1988 | 4503.1968 | 4503.1972 | kg/ha |  |  | Ei1= | 0.75 | L = | 1
[11 empty] | Rainfed ET |  | 368.0247 | mm |  |  | xi= | 0.5 | M = | 0.25
[17 empty] | N = | -0.5 | N = | -0.5
[17 empty] | ETp (mm | 630 | k0 = | 4503.8095
[17 empty] | R (mm) | 300 | k1 = | 22.4598
[7 empty] | Yr | 4503.1972 | kg/ha | [7 empty] | S (mm) | 75 | k2 = | -0.01362
[7 empty] | (Pyr-cyr)*Yr | 675.4796 | $/ha
NI(x) | (Net Income as a function of relative ET) | [5 empty] | cAr | 400 | $/ha
x | Yi | IR | I | Pyi*Yi | cyi*Yi | ci*I | NI Irrig | NI Rainfed | Ai | Ar | NI Irrig | NI Rainfed | NI Total
| Kg/ha | mm | mm | $/ha | $/ha | $/ha | $/ha | $/ha | fraction | fraction | $/ha | $/ha | $/ha
I-opt | 11774.5981 |  | 442.4279 | 2354.9196 | 588.7299 | 176.9712 | 789.2185 | 275.4296 | 0.67808 | 0.32192 | 535.1506 | 88.6672 | 623.8178
1 | 12500 | 390 | 520 | 2500 | 625 | 208 | 867 | 275.4296 | 0.57692 | 0.42308 | 500.1923 | 116.5279 | 616.7202 |  | 0 | 0 | 0 | 0 | 0
0.995 | 12403.8462 | 384.3863 | 509.9736 | 2480.7692 | 620.1923 | 203.9895 | 856.5875 | 275.4296 | 0.58827 | 0.41173 | 503.901 | 113.4038 | 617.3048 |  | 0 | 0 | 0 | 0 | 0
0.99 | 12307.6923 | 378.795 | 500.0924 | 2461.5385 | 615.3846 | 200.037 | 846.1169 | 275.4296 | 0.59989 | 0.40011 | 507.5763 | 110.2024 | 617.7787 |  | 0 | 0 | 0 | 0 | 0
0.985 | 12211.5385 | 373.2262 | 490.3533 | 2442.3077 | 610.5769 | 196.1413 | 835.5895 | 275.4296 | 0.6118 | 0.3882 | 511.2168 | 106.9207 | 618.1375 |  | 0 | 0 | 0 | 0 | 0
0.98 | 12115.3846 | 367.68 | 480.7531 | 2423.0769 | 605.7692 | 192.3013 | 825.0064 | 275.4296 | 0.62402 | 0.37598 | 514.8212 | 103.5558 | 618.377 |  | 0 | 0 | 0 | 0 | 0
0.975 | 12019.2308 | 362.1562 | 471.2891 | 2403.8462 | 600.9615 | 188.5157 | 814.369 | 275.4296 | 0.63655 | 0.36345 | 518.3881 | 100.1044 | 618.4925 |  | 471.2891 | 0.975 | 0.63655 | 0 | 0
0.97 | 11923.0769 | 356.655 | 461.9584 | 2384.6154 | 596.1538 | 184.7834 | 803.6782 | 275.4296 | 0.64941 | 0.35059 | 521.9159 | 96.5631 | 618.479 |  | 0 | 0 | 0 | 0 | 0
0.965 | 11826.9231 | 351.1762 | 452.7582 | 2365.3846 | 591.3462 | 181.1033 | 792.9352 | 275.4296 | 0.66261 | 0.33739 | 525.4031 | 92.9285 | 618.3315 |  | 0 | 0 | 0 | 0 | 0
0.96 | 11730.7692 | 345.72 | 443.6858 | 2346.1538 | 586.5385 | 177.4743 | 782.1411 | 275.4296 | 0.67615 | 0.32385 | 528.8479 | 89.1967 | 618.0446 |  | 0 | 0 | 0 | 0 | 0
0.955 | 11634.6154 | 340.2862 | 434.7387 | 2326.9231 | 581.7308 | 173.8955 | 771.2968 | 275.4296 | 0.69007 | 0.30993 | 532.2486 | 85.364 | 617.6126 |  | 0 | 0 | 0 | 0 | 0
0.95 | 11538.4615 | 334.875 | 425.9141 | 2307.6923 | 576.9231 | 170.3657 | 760.4036 | 275.4296 | 0.70437 | 0.29563 | 535.6034 | 81.426 | 617.0294 |  | 0 | 0 | 0 | 0 | 0
0.945 | 11442.3077 | 329.4862 | 417.2098 | 2288.4615 | 572.1154 | 166.8839 | 749.4622 | 275.4296 | 0.71906 | 0.28094 | 538.9103 | 77.3785 | 616.2887 |  | 0 | 0 | 0 | 0 | 0
0.94 | 11346.1538 | 324.12 | 408.6233 | 2269.2308 | 567.3077 | 163.4493 | 738.4738 | 275.4296 | 0.73417 | 0.26583 | 542.1671 | 73.2167 | 615.3839 |  | 0 | 0 | 0 | 0 | 0
0.935 | 11250 | 318.7762 | 400.1522 | 2250 | 562.5 | 160.0609 | 727.4391 | 275.4296 | 0.74971 | 0.25029 | 545.3718 | 68.936 | 614.3078 |  | 0 | 0 | 0 | 0 | 0
0.93 | 11153.8462 | 313.455 | 391.7943 | 2230.7692 | 557.6923 | 156.7177 | 716.3592 | 275.4296 | 0.76571 | 0.23429 | 548.522 | 64.5309 | 613.0529 |  | 0 | 0 | 0 | 0 | 0
0.925 | 11057.6923 | 308.1562 | 383.5473 | 2211.5385 | 552.8846 | 153.4189 | 705.2349 | 275.4296 | 0.78217 | 0.21783 | 551.6152 | 59.9962 | 611.6114 |  | 0 | 0 | 0 | 0 | 0
0.92 | 10961.5385 | 302.88 | 375.409 | 2192.3077 | 548.0769 | 150.1636 | 694.0672 | 275.4296 | 0.79913 | 0.20087 | 554.6488 | 55.326 | 609.9747 |  | 0 | 0 | 0 | 0 | 0
0.915 | 10865.3846 | 297.6262 | 367.3775 | 2173.0769 | 543.2692 | 146.951 | 682.8567 | 275.4296 | 0.8166 | 0.1834 | 557.62 | 50.5141 | 608.1341 |  | 0 | 0 | 0 | 0 | 0
0.91 | 10769.2308 | 292.395 | 359.4505 | 2153.8462 | 538.4615 | 143.7802 | 671.6044 | 275.4296 | 0.83461 | 0.16539 | 560.5259 | 45.554 | 606.08 |  | 0 | 0 | 0 | 0 | 0
0.905 | 10673.0769 | 287.1862 | 351.6261 | 2134.6154 | 533.6538 | 140.6505 | 660.3111 | 275.4296 | 0.85318 | 0.14682 | 563.3635 | 40.4389 | 603.8024 |  | 0 | 0 | 0 | 0 | 0
0.9 | 10576.9231 | 282 | 343.9024 | 2115.3846 | 528.8462 | 137.561 | 648.9775 | 275.4296 | 0.87234 | 0.12766 | 566.1293 | 35.1612 | 601.2905 |  | 0 | 0 | 0 | 0 | 0
0.895 | 10480.7692 | 276.8362 | 336.2775 | 2096.1538 | 524.0385 | 134.511 | 637.6044 | 275.4296 | 0.89212 | 0.10788 | 568.8198 | 29.7132 | 598.5331 |  | 0 | 0 | 0 | 0 | 0
0.89 | 10384.6154 | 271.695 | 328.7495 | 2076.9231 | 519.2308 | 131.4998 | 626.1925 | 275.4296 | 0.91255 | 0.087451 | 571.4314 | 24.0866 | 595.5179 |  | 0 | 0 | 0 | 0 | 0
0.885 | 10288.4615 | 266.5763 | 321.3165 | 2057.6923 | 514.4231 | 128.5266 | 614.7426 | 275.4296 | 0.93366 | 0.066341 | 573.9598 | 18.2723 | 592.2322 |  | 0 | 0 | 0 | 0 | 0
0.88 | 10192.3077 | 261.48 | 313.9769 | 2038.4615 | 509.6154 | 125.5908 | 603.2554 | 275.4296 | 0.95548 | 0.044516 | 576.401 | 12.261 | 588.6619 |  | 0 | 0 | 0 | 0 | 0
0.875 | 10096.1538 | 256.4062 | 306.729 | 2019.2308 | 504.8077 | 122.6916 | 591.7315 | 275.4296 | 0.97806 | 0.021938 | 578.7502 | 6.0423 | 584.7925 |  | 0 | 0 | 0 | 0 | 0
0.87 | 10000 | 251.355 | 299.5709 | 2000 | 500 | 119.8284 | 580.1716 | 275.4296 | 1 | 0 | 580.1716 | 0 | 580.1716 |  | 0 | 0 | 0 | 0.87 | 1
0.865 | 9903.8462 | 246.3262 | 292.5012 | 1980.7692 | 495.1923 | 117.0005 | 568.5764 | 275.4296 | 1 | 0 | 568.5764 | 0 | 568.5764 |  | 0 | 0 | 0 | 0 | 0
0.86 | 9807.6923 | 241.32 | 285.5182 | 1961.5385 | 490.3846 | 114.2073 | 556.9466 | 275.4296 | 1 | 0 | 556.9466 | 0 | 556.9466 |  | 0 | 0 | 0 | 0 | 0
0.855 | 9711.5385 | 236.3362 | 278.6204 | 1942.3077 | 485.5769 | 111.4481 | 545.2826 | 275.4296 | 1 | 0 | 545.2826 | 0 | 545.2826 |  | 0 | 0 | 0 | 0 | 0
0.85 | 9615.3846 | 231.375 | 271.8062 | 1923.0769 | 480.7692 | 108.7225 | 533.5852 | 275.4296 | 1 | 0 | 533.5852 | 0 | 533.5852 |  | 0 | 0 | 0 | 0 | 0
0.845 | 9519.2308 | 226.4362 | 265.0741 | 1903.8462 | 475.9615 | 106.0296 | 521.855 | 275.4296 | 1 | 0 | 521.855 | 0 | 521.855 |  | 0 | 0 | 0 | 0 | 0
0.84 | 9423.0769 | 221.52 | 258.4228 | 1884.6154 | 471.1538 | 103.3691 | 510.0924 | 275.4296 | 1 | 0 | 510.0924 | 0 | 510.0924 |  | 0 | 0 | 0 | 0 | 0
0.835 | 9326.9231 | 216.6262 | 251.8507 | 1865.3846 | 466.3462 | 100.7403 | 498.2982 | 275.4296 | 1 | 0 | 498.2982 | 0 | 498.2982 |  | 0 | 0 | 0 | 0 | 0
0.83 | 9230.7692 | 211.755 | 245.3566 | 1846.1538 | 461.5385 | 98.1426 | 486.4728 | 275.4296 | 1 | 0 | 486.4728 | 0 | 486.4728 |  | 0 | 0 | 0 | 0 | 0
0.825 | 9134.6154 | 206.9062 | 238.939 | 1826.9231 | 456.7308 | 95.5756 | 474.6167 | 275.4296 | 1 | 0 | 474.6167 | 0 | 474.6167 |  | 0 | 0 | 0 | 0 | 0
0.82 | 9038.4615 | 202.08 | 232.5967 | 1807.6923 | 451.9231 | 93.0387 | 462.7306 | 275.4296 | 1 | 0 | 462.7306 | 0 | 462.7306 |  | 0 | 0 | 0 | 0 | 0
0.815 | 8942.3077 | 197.2762 | 226.3283 | 1788.4615 | 447.1154 | 90.5313 | 450.8148 | 275.4296 | 1 | 0 | 450.8148 | 0 | 450.8148 |  | 0 | 0 | 0 | 0 | 0
0.81 | 8846.1538 | 192.495 | 220.1327 | 1769.2308 | 442.3077 | 88.0531 | 438.87 | 275.4296 | 1 | 0 | 438.87 | 0 | 438.87 |  | 0 | 0 | 0 | 0 | 0
0.805 | 8750 | 187.7362 | 214.0085 | 1750 | 437.5 | 85.6034 | 426.8966 | 275.4296 | 1 | 0 | 426.8966 | 0 | 426.8966 |  | 0 | 0 | 0 | 0 | 0
0.8 | 8653.8462 | 183 | 207.9545 | 1730.7692 | 432.6923 | 83.1818 | 414.8951 | 275.4296 | 1 | 0 | 414.8951 | 0 | 414.8951 |  | 0 | 0 | 0 | 0 | 0
0.795 | 8557.6923 | 178.2862 | 201.9697 | 1711.5385 | 427.8846 | 80.7879 | 402.866 | 275.4296 | 1 | 0 | 402.866 | 0 | 402.866 |  | 0 | 0 | 0 | 0 | 0
0.79 | 8461.5385 | 173.595 | 196.0529 | 1692.3077 | 423.0769 | 78.4211 | 390.8096 | 275.4296 | 1 | 0 | 390.8096 | 0 | 390.8096 |  | 0 | 0 | 0 | 0 | 0
0.785 | 8365.3846 | 168.9262 | 190.2028 | 1673.0769 | 418.2692 | 76.0811 | 378.7266 | 275.4296 | 1 | 0 | 378.7266 | 0 | 378.7266 |  | 0 | 0 | 0 | 0 | 0
0.78 | 8269.2308 | 164.28 | 184.4185 | 1653.8462 | 413.4615 | 73.7674 | 366.6172 | 275.4296 | 1 | 0 | 366.6172 | 0 | 366.6172 |  | 0 | 0 | 0 | 0 | 0
0.775 | 8173.0769 | 159.6562 | 178.6988 | 1634.6154 | 408.6538 | 71.4795 | 354.482 | 275.4296 | 1 | 0 | 354.482 | 0 | 354.482 |  | 0 | 0 | 0 | 0 | 0
0.77 | 8076.9231 | 155.055 | 173.0428 | 1615.3846 | 403.8462 | 69.2171 | 342.3213 | 275.4296 | 1 | 0 | 342.3213 | 0 | 342.3213 |  | 0 | 0 | 0 | 0 | 0
0.765 | 7980.7692 | 150.4762 | 167.4493 | 1596.1538 | 399.0385 | 66.9797 | 330.1357 | 275.4296 | 1 | 0 | 330.1357 | 0 | 330.1357 |  | 0 | 0 | 0 | 0 | 0
0.76 | 7884.6154 | 145.92 | 161.9174 | 1576.9231 | 394.2308 | 64.767 | 317.9253 | 275.4296 | 1 | 0 | 317.9253 | 0 | 317.9253 |  | 0 | 0 | 0 | 0 | 0
0.755 | 7788.4615 | 141.3862 | 156.4461 | 1557.6923 | 389.4231 | 62.5785 | 305.6908 | 275.4296 | 1 | 0 | 305.6908 | 0 | 305.6908 |  | 0 | 0 | 0 | 0 | 0
0.75 | 7692.3077 | 136.875 | 151.0345 | 1538.4615 | 384.6154 | 60.4138 | 293.4324 | 275.4296 | 1 | 0 | 293.4324 | 0 | 293.4324 |  | 0 | 0 | 0 | 0 | 0
0.745 | 7596.1538 | 132.3862 | 145.6815 | 1519.2308 | 379.8077 | 58.2726 | 281.1505 | 275.4296 | 1 | 0 | 281.1505 | 0 | 281.1505 |  | 0 | 0 | 0 | 0 | 0
0.74 | 7500 | 127.92 | 140.3863 | 1500 | 375 | 56.1545 | 268.8455 | 275.4296 | 1 | 0 | 268.8455 | 0 | 268.8455 |  | 0 | 0 | 0 | 0 | 0
0.735 | 7403.8462 | 123.4762 | 135.148 | 1480.7692 | 370.1923 | 54.0592 | 256.5177 | 275.4296 | 1 | 0 | 256.5177 | 0 | 256.5177 |  | 0 | 0 | 0 | 0 | 0
0.73 | 7307.6923 | 119.055 | 129.9656 | 1461.5385 | 365.3846 | 51.9862 | 244.1676 | 275.4296 | 1 | 0 | 244.1676 | 0 | 244.1676 |  | 0 | 0 | 0 | 0 | 0
0.725 | 7211.5385 | 114.6562 | 124.8384 | 1442.3077 | 360.5769 | 49.9354 | 231.7954 | 275.4296 | 1 | 0 | 231.7954 | 0 | 231.7954 |  | 0 | 0 | 0 | 0 | 0
0.72 | 7115.3846 | 110.28 | 119.7654 | 1423.0769 | 355.7692 | 47.9062 | 219.4015 | 275.4296 | 1 | 0 | 219.4015 | 0 | 219.4015 |  | 0 | 0 | 0 | 0 | 0
0.715 | 7019.2308 | 105.9262 | 114.7459 | 1403.8462 | 350.9615 | 45.8984 | 206.9863 | 275.4296 | 1 | 0 | 206.9863 | 0 | 206.9863 |  | 0 | 0 | 0 | 0 | 0
0.71 | 6923.0769 | 101.595 | 109.779 | 1384.6154 | 346.1538 | 43.9116 | 194.5499 | 275.4296 | 1 | 0 | 194.5499 | 0 | 194.5499 |  | 0 | 0 | 0 | 0 | 0
0.705 | 6826.9231 | 97.2862 | 104.864 | 1365.3846 | 341.3462 | 41.9456 | 182.0929 | 275.4296 | 1 | 0 | 182.0929 | 0 | 182.0929 |  | 0 | 0 | 0 | 0 | 0
0.7 | 6730.7692 | 93 | 100 | 1346.1538 | 336.5385 | 40 | 169.6154 | 275.4296 | 1 | 0 | 169.6154 | 0 | 169.6154 |  | 0 | 0 | 0 | 0 | 0
0.695 | 6634.6154 | 88.7362 | 95.1863 | 1326.9231 | 331.7308 | 38.0745 | 157.1178 | 275.4296 | 1 | 0 | 157.1178 | 0 | 157.1178 |  | 0 | 0 | 0 | 0 | 0
0.69 | 6538.4615 | 84.495 | 90.4222 | 1307.6923 | 326.9231 | 36.1689 | 144.6004 | 275.4296 | 1 | 0 | 144.6004 | 0 | 144.6004 |  | 0 | 0 | 0 | 0 | 0
0.685 | 6442.3077 | 80.2762 | 85.7069 | 1288.4615 | 322.1154 | 34.2827 | 132.0634 | 275.4296 | 1 | 0 | 132.0634 | 0 | 132.0634 |  | 0 | 0 | 0 | 0 | 0
0.68 | 6346.1538 | 76.08 | 81.0396 | 1269.2308 | 317.3077 | 32.4159 | 119.5072 | 275.4296 | 1 | 0 | 119.5072 | 0 | 119.5072 |  | 0 | 0 | 0 | 0 | 0
0.675 | 6250 | 71.9062 | 76.4198 | 1250 | 312.5 | 30.5679 | 106.9321 | 275.4296 | 1 | 0 | 106.9321 | 0 | 106.9321 |  | 0 | 0 | 0 | 0 | 0
0.67 | 6153.8462 | 67.755 | 71.8467 | 1230.7692 | 307.6923 | 28.7387 | 94.3383 | 275.4296 | 1 | 0 | 94.3383 | 0 | 94.3383 |  | 0 | 0 | 0 | 0 | 0 | Numeric Solution (+-0.01)
0.665 | 6057.6923 | 63.6262 | 67.3196 | 1211.5385 | 302.8846 | 26.9278 | 81.726 | 275.4296 | 1 | 0 | 81.726 | 0 | 81.726 |  | 0 | 0 | 0 | 0 | 0 | Max NI | 618.4925
0.66 | 5961.5385 | 59.52 | 62.8378 | 1192.3077 | 298.0769 | 25.1351 | 69.0956 | 275.4296 | 1 | 0 | 69.0956 | 0 | 69.0956 |  | 0 | 0 | 0 | 0 | 0 | Max NI Irr. | 580.1716
0.655 | 5865.3846 | 55.4362 | 58.4008 | 1173.0769 | 293.2692 | 23.3603 | 56.4474 | 275.4296 | 1 | 0 | 56.4474 | 0 | 56.4474 |  | 0 | 0 | 0 | 0 | 0 | xop | 0.975
0.65 | 5769.2308 | 51.375 | 54.0079 | 1153.8462 | 288.4615 | 21.6032 | 43.7815 | 275.4296 | 1 | 0 | 43.7815 | 0 | 43.7815 |  | 0 | 0 | 0 | 0 | 0 | Ai opt | 0.63655
0.645 | 5673.0769 | 47.3362 | 49.6584 | 1134.6154 | 283.6538 | 19.8634 | 31.0982 | 275.4296 | 1 | 0 | 31.0982 | 0 | 31.0982 |  | 0 | 0 | 0 | 0 | 0 | Iop | 471.2891
0.64 | 5576.9231 | 43.32 | 45.3518 | 1115.3846 | 278.8462 | 18.1407 | 18.3978 | 275.4296 | 1 | 0 | 18.3978 | 0 | 18.3978 |  | 0 | 0 | 0 | 0 | 0
0.635 | 5480.7692 | 39.3262 | 41.0874 | 1096.1538 | 274.0385 | 16.4349 | 5.6804 | 275.4296 | 1 | 0 | 5.6804 | 0 | 5.6804 |  | 0 | 0 | 0 | 0 | 0
0.63 | 5384.6154 | 35.355 | 36.8646 | 1076.9231 | 269.2308 | 14.7458 | -7.0535 | 275.4296 | 1 | 0 | -7.0535 | 0 | -7.0535 |  | 0 | 0 | 0 | 0 | 0
0.625 | 5288.4615 | 31.4062 | 32.6829 | 1057.6923 | 264.4231 | 13.0732 | -19.8039 | 275.4296 | 1 | 0 | -19.8039 | 0 | -19.8039 |  | 0 | 0 | 0 | 0 | 0
0.62 | 5192.3077 | 27.48 | 28.5418 | 1038.4615 | 259.6154 | 11.4167 | -32.5705 | 275.4296 | 1 | 0 | -32.5705 | 0 | -32.5705 |  | 0 | 0 | 0 | 0 | 0
0.615 | 5096.1538 | 23.5762 | 24.4405 | 1019.2308 | 254.8077 | 9.7762 | -45.3531 | 275.4296 | 1 | 0 | -45.3531 | 0 | -45.3531 |  | 0 | 0 | 0 | 0 | 0
0.61 | 5000 | 19.695 | 20.3787 | 1000 | 250 | 8.1515 | -58.1515 | 275.4296 | 1 | 0 | -58.1515 | 0 | -58.1515 |  | 0 | 0 | 0 | 0 | 0
0.605 | 4903.8462 | 15.8362 | 16.3557 | 980.7692 | 245.1923 | 6.5423 | -70.9654 | 275.4296 | 1 | 0 | -70.9654 | 0 | -70.9654 |  | 0 | 0 | 0 | 0 | 0
0.6 | 4807.6923 | 12 | 12.3711 | 961.5385 | 240.3846 | 4.9485 | -83.7946 | 275.4296 | 1 | 0 | -83.7946 | 0 | -83.7946 |  | 0 | 0 | 0 | 0 | 0
0.595 | 4711.5385 | 8.1862 | 8.4243 | 942.3077 | 235.5769 | 3.3697 | -96.639 | 275.4296 | 1 | 0 | -96.639 | 0 | -96.639 |  | 0 | 0 | 0 | 0 | 0
0.59 | 4615.3846 | 4.395 | 4.5149 | 923.0769 | 230.7692 | 1.8059 | -109.4983 | 275.4296 | 1 | 0 | -109.4983 | 0 | -109.4983 |  | 0 | 0 | 0 | 0 | 0
0.585 | 4519.2308 | 0.62625 | 0.64222 | 903.8462 | 225.9615 | 0.25689 | -122.3723 | 275.4296 | 1 | 0 | -122.3723 | 0 | -122.3723 |  | 0 | 0 | 0 | 0 | 0
0.58 | 4423.0769 | 0 | 0 | 884.6154 | 221.1538 | 0 | -136.5385 | 275.4296 | 1 | 0 | -136.5385 | 0 | -136.5385 |  | 0 | 0 | 0 | 0 | 0
0.575 | 4326.9231 | 0 | 0 | 865.3846 | 216.3462 | 0 | -150.9615 | 275.4296 | 1 | 0 | -150.9615 | 0 | -150.9615 |  | 0 | 0 | 0 | 0 | 0
0.57 | 4230.7692 | 0 | 0 | 846.1538 | 211.5385 | 0 | -165.3846 | 275.4296 | 1 | 0 | -165.3846 | 0 | -165.3846 |  | 0 | 0 | 0 | 0 | 0
0.565 | 4134.6154 | 0 | 0 | 826.9231 | 206.7308 | 0 | -179.8077 | 275.4296 | 1 | 0 | -179.8077 | 0 | -179.8077 |  | 0 | 0 | 0 | 0 | 0
0.56 | 4038.4615 | 0 | 0 | 807.6923 | 201.9231 | 0 | -194.2308 | 275.4296 | 1 | 0 | -194.2308 | 0 | -194.2308 |  | 0 | 0 | 0 | 0 | 0
0.555 | 3942.3077 | 0 | 0 | 788.4615 | 197.1154 | 0 | -208.6538 | 275.4296 | 1 | 0 | -208.6538 | 0 | -208.6538 |  | 0 | 0 | 0 | 0 | 0
0.55 | 3846.1538 | 0 | 0 | 769.2308 | 192.3077 | 0 | -223.0769 | 275.4296 | 1 | 0 | -223.0769 | 0 | -223.0769 |  | 0 | 0 | 0 | 0 | 0
0.545 | 3750 | 0 | 0 | 750 | 187.5 | 0 | -237.5 | 275.4296 | 1 | 0 | -237.5 | 0 | -237.5 |  | 0 | 0 | 0 | 0 | 0
0.54 | 3653.8462 | 0 | 0 | 730.7692 | 182.6923 | 0 | -251.9231 | 275.4296 | 1 | 0 | -251.9231 | 0 | -251.9231 |  | 0 | 0 | 0 | 0 | 0
0.535 | 3557.6923 | 0 | 0 | 711.5385 | 177.8846 | 0 | -266.3462 | 275.4296 | 1 | 0 | -266.3462 | 0 | -266.3462 |  | 0 | 0 | 0 | 0 | 0
0.53 | 3461.5385 | 0 | 0 | 692.3077 | 173.0769 | 0 | -280.7692 | 275.4296 | 1 | 0 | -280.7692 | 0 | -280.7692 |  | 0 | 0 | 0 | 0 | 0
0.525 | 3365.3846 | 0 | 0 | 673.0769 | 168.2692 | 0 | -295.1923 | 275.4296 | 1 | 0 | -295.1923 | 0 | -295.1923 |  | 0 | 0 | 0 | 0 | 0
0.52 | 3269.2308 | 0 | 0 | 653.8462 | 163.4615 | 0 | -309.6154 | 275.4296 | 1 | 0 | -309.6154 | 0 | -309.6154 |  | 0 | 0 | 0 | 0 | 0
0.515 | 3173.0769 | 0 | 0 | 634.6154 | 158.6538 | 0 | -324.0385 | 275.4296 | 1 | 0 | -324.0385 | 0 | -324.0385 |  | 0 | 0 | 0 | 0 | 0
0.51 | 3076.9231 | 0 | 0 | 615.3846 | 153.8462 | 0 | -338.4615 | 275.4296 | 1 | 0 | -338.4615 | 0 | -338.4615 |  | 0 | 0 | 0 | 0 | 0
0.505 | 2980.7692 | 0 | 0 | 596.1538 | 149.0385 | 0 | -352.8846 | 275.4296 | 1 | 0 | -352.8846 | 0 | -352.8846 |  | 0 | 0 | 0 | 0 | 0
0.5 | 2884.6154 | 0 | 0 | 576.9231 | 144.2308 | 0 | -367.3077 | 275.4296 | 1 | 0 | -367.3077 | 0 | -367.3077 |  | 0 | 0 | 0 | 0 | 0
Note on B5: Trout, Thomas: Projected yield with full irrigation.
Note on C5: Trout, Thomas: Water Supply Available
Note on D5: Trout, Thomas: Required irrigation supply for full irrigation (ETp - Re - Se)/Ei
Note on E5: Trout, Thomas: Yield Price
Note on F5: Trout, Thomas: Variable cost of production (function of yield)
Note on G5: Trout, Thomas: Variable price of irrigation water.
Note on H5: Trout, Thomas: Fixed (base, sunk) price of irrigated production (includes irrigation equipment).
Note on J5: Trout, Thomas: Fixed (base, sunk) cost of irrigatable land cropped to rainfed.
Note on K5: Trout, Thomas: Sunk cost - land, equipment, insurance, etc. for farming operation. Cost is for 1 Ha.
Note on E6: TT: Insert prices into shaded cells.
Note on A10: Trout, Thomas: Using the same WPF as irrigated yield.
Note on C11: TT: Estimated portion of full ET supplied by seasonal precipitation and off-season soil water storage. Initial estimate based on R + S. Iterations based on Re and Se.
Note on A12: Trout, Thomas: Re = (D + Fx + Gx^2)*R
Note on A13: Trout, Thomas: Se = (H + Jx + Kx^2)*S
Note on C14: Trout, Thomas: Expected rainfed yield based on WPF and effective rainfall and storage.
Note on N14: Trout, Thomas: Expected rainfed yield based on effective rainfall and storage (determined iteratively).
Note on I19: Trout, Thomas: Default value copied from N14. May insert value.
Note on I20: Trout, Thomas: Default values are copied from cell N15. Can be changed for other crops and conditions.
Note on I21: Trout, Thomas: Default values are copied from cell N16. May input any value. Can be changed for other crops and conditions.
Note on A22: Trout, Thomas: relative ET = ET/ETp
Note on B22: Trout, Thomas: Projected yield for relative ET (from WPF)
Note on C22: Trout, Thomas: Irrigation requirement = ET - Re - Se
Note on D22: Trout, Thomas: Irrigation requirement to meet relative ET = IR/Ei
Note on E22: Trout, Thomas: Irrigated Crop Revenue: yield times price.
Note on F22: Trout, Thomas: Variable cost of production based on Y
Note on G22: Trout, Thomas: Variable cost of production based on irrigation supply.
Note on H22: Trout, Thomas: Net income per Ha of irrigated land.
Note on I22: Trout, Thomas: Net Income per Ha for rainfed land.
Note on J22: Trout, Thomas: Fraction of land irrigated
Note on K22: Trout, Thomas: Fraction of land rainfed
Note on L22: Trout, Thomas: NI from faction of land irrigated.
Note on M22: Trout, Thomas: NI from faction of land rainfed.
Note on N22: Trout, Thomas: NI per Ha for both irrigated and dryland.
Note on A24: Trout, Thomas: Maximum NI based on quadratic IWPF