## VariablesList
Variable Name | Description
GPSpoint | Location point ascribed to a plot transect or sub-plot area of analysis
Plot_no | Number of experimental plot
Treat | Nitrogen application treatment alpha code
Treat_no | Nitrogen application treatment number
Rep | Experimental replication or block number
Easting | UTM meters east in WGS84
Northing | UTM meters north in WGS84
pcntN_A | Total soil N content (%) in 0-30 cm soil
pcntC_A | Total soil C content (%) in 0-30 cm soil
N_Rateha | Nitrogen fertilizer rate applied (total) (kg N/ha)
Nraha529 | Nitrogen fertilizer rate applied on May 29 (kg N/ha)
Nraha627 | Nitrogen fertilizer rate applied on June 27 (kg N/ha)
Sand_A | % sand in the 0-30 cm soil zone
Silt_A | % silt in the 0-30 cm soil zone
Clay_A | % clay in the 0-30 cm soil zone
Sand_A_acid | % sand in the 0-30 cm soil zone (soil acidified)
Silt_A_acid | % silt in the 0-30 cm soil zone (soil acidified)
Clay_A_acid | % clay in the 0-30 cm soil zone (soil acidified)
Sand_C | % sand in 60-90 cm soil
Silt_C | % silt in 60-90 cm soil
Clay_C | % clay in 60-90 cm soil
Sand_D | % sand in 90-120 cm soil
Silt_D | % silt in 90-120 cm soil
Clay_D | % clay in 90-120 cm soil
Em38 | apparent electrical conductivity, ECa, uS/cm
1:1 pH | Soil pH in 0-30 cm soil (1:1 soil:water)
1:1SSalts | Soluble salts in 0-30 cm soil (1:1 soil:water)
K ppm | extractable K in ppm in 0-30 cm soil
Znppm | extractable Zn in ppm in 0-30 cm soil
Cappm | extractable Ca in ppm in 0-30 cm soil
Mgppm | extractable Mg in ppm in 0-30 cm soil
Nappm | extractable Na in ppm in 0-30 cm soil
CEC | cation ion exchange in 0-30 cm in mmol/kg
HSat | Saturation is percent of CEC of in the 0-30 cm soil
KSat | Saturation is percent of CEC of in in 0-30 cm soil
CaSat | Saturation is percent of CEC of in in 0-30 cm soil
MgSat | Saturation is percent of CEC of in in 0-30 cm soil
NaSat | Saturation is percent of CEC of in in 0-30 cm soil
Meh3_P | Mehlich-3 extractable P in 0-30 cm soil
NO3ppm_A | mg/kg 1 M KCL-extractable NO3-N in 0-30 cm
NO3ppm_B | mg/kg 1 M KCL-extractable NO3-N in 30-60 cm
NO3ppm_C | mg/kg 1 M KCL-extractable NO3-N in 60-90 cm
NO3ppm_D | mg/kg 1 M KCL-extractable NO3-N in 90-120 cm
NO3ppm_E | mg/kg 1 M KCL-extractable NO3-N in 120-150 cm
NO3ppm_F | mg/kg 1 M KCL-extractable NO3-N in 150-180 cm
NO3ppm_G | mg/kg 1 M KCL-extractable NO3-N in 180+ cm
NO3_0_24 | lb NO3-N/ac per 0-24 inches soil profile or 0-60 cm
NO3_0_36 | lb NO3-N/ac per 0-36 inches
NO3_0_48 | lb NO3-N/ac per 0-48 inches
NO3_0_60 | lb NO3-N/ac per 0-60 inches
NO3_0_72 | lb NO3-N/ac per 0-72 inches
NO3_36_48 | lb NO3-N/ac per 36-48 inches
NO3_48_60 | lb NO3-N/ac per 48-60 inches
NO3_60_72 | lb NO3-N/ac per 60-72 inches
stmcnt_625 | Stem/plant counts in 1 m cut of row on June 25
lvs_g625 | Leaf biomass (g) in 1 m cut of row on June 25
stm_g625 | Stem biomass (g) in 1 m cut of row on June 25
lvs_ha625 | Leaf biomass (kg/ha) in 1 m cut of row on June 25
stm_ha625 | Stem biomass in 1 m cut of row on June 25
BM_ha625 | Total biomass (kg/ha) in 1 m cut of row on June 25
lvsN_625 | Leaf N content (%) in 1 m cut of row on June 25
lvsNha625 | Leaf N uptake (kg N/ha) in 1 m cut of row on June 25
STMN_625 | Stem N content (%) from 1 m cut of row on June 25
STMNha625 | Stem N uptake (kg N/ha) in 1 m cut of row on June 25
TNUHA625 | Total N uptake (kg N/ha) in 1 m cut of row on June 25
lvs_g803 | Leaf biomass (g) in 1 m cut of row on August 3
stm_ct_g803 | Stem/plant counts in 1 m cut of row on August 3
stm_g803 | Stem biomass (g) in 1 m cut of row on August 3
Bol_ct_g803 | Boll count (green opened) in 1 m cut of row on August 3
Bur_g803 | Burr biomass (g) in 1 m cut of row on August 3
Sdlntg83 | Seedlint yield (g) in 1 m cut of row on August 3
Sed_g803 | Seed yield (g) in 1 m cut of row on August 3
lnt_g_803 | Lint yield (g) in 1 m cut of row on August 3
lntha803 | Lint yield (kg/ha) in 1 m cut of row on August 3
lvsha803 | Leaf biomass (kg/ha) in 1 m cut of row on August 3
stmha803 | Stem biomass (kg/ha) in 1 m cut of row on August 3
Burha803 | Burr biomass (kg/ha) in 1 m cut of row on August 3
Sdltha803 | Seedlint yield (kg/ha) in 1 m cut of row on August 3
FOB_kgha | First open boll biomass in 1 m cut of row on August 3
Sedha803 | Seed yield (kg/ha) in 1 m cut of row on August 3
lvsN_803 | Leaf N content (%) in 1 m cut of row on August 3
lvsNha803 | Leaf N uptake (kg N/ha) in 1 m cut of row on August 3
STMN_803 | Stem N content (%) in 1 m cut of row on August 3
STMNha803 | Stem N uptake (kg N/ha) in 1 m cut of row on August 3
BurN_803 | Burr N content (%) (kg N/ha) 1 m cut of row on August 3
BurNha803 | Burr N uptake (kg N/ha) in 1 m cut of row on August 3
SedN_803 | Seed N content (%) in 1 m cut of row on August 3
SedNha803 | Seed N uptake (kg N/ha) in 1 m cut of row on August 3
TNUha803 | Total N uptake (kg N/ha) in 1 m cut of row on August 3
TNUac803 | Total N uptake (lb N/ac) in 1 m cut of row on August 3
BM_ha803 | Total biomass (kg/ha) in 1 m cut of row on August 3
SedLnt_kg20ft | Seedlint yield (kg) final harvest, 2 rows/20 feet
sedLnt_ac | Seedlint yield (lb/ac) final harvest, 2 rows/20 feet
pcnt_Lnt | Lint percentage (%) seedlint final harvest, 2 rows/20 feet
Lint_kg20ft | Lint yield (kg) final harvest, 2 rows/20 feet
Lint_ac | Lint yield (lb/ac) final harvest, 2 rows/20 feet
Sedkg20ft | Seed yield (kg) final harvest, 2 rows/20 feet
pcnt_seed | Seed (%) seedlint final harvest, 2 rows/20 feet
Seed_ac | Seed yield (lb/ac) final harvest, 2 rows/20 feet
SedN | Seed N (%) final harvest, 2 rows/20 feet
SedNac | Seed N uptake (lb N/ac) final harvest, 2 rows/20 feet
Ped_ctnY | Pedro-yield monitor yield (seedcotton in lb/ac)
Ped_lntY | Pedro-yield monitor yield (lint in lb/ac)
MIC | Micronaire (of lint)
UHM | Upper half mean (length of lint in mm)
UI | Uniformity index (of lint, %)
STR | Strength (of lint)
ELO | Elongation (of lint, %)
SFC% | Short fiber content (of lint, %)
HcmB_185 | Height of canopy in cm from rear mounted ultrasonic sensor on DOY185
HcmF_185 | Height of canopy in cm from front mounted ultrasonic sensor on DOY185
HcmB_202 | Height of canopy in cm from rear mounted ultrasonic sensor on DOY202
HcmF_202 | Height of canopy in cm from front mounted ultrasonic sensor on DOY202
HcmB_208 | Height of canopy in cm from rear mounted ultrasonic sensor on DOY208
HcmF_208 | Height of canopy in cm from front mounted ultrasonic sensor on DOY208
AIrTemp_185 | Air temperature on DOY 185
TT1_185 | Canopy temperature fron sensor 1 on DOY185
TT2_185 | Canopy temperature fron sensor 2 on DOY185
TT3_185 | Canopy temperature fron sensor 3 on DOY185
SoV_185 | Soil visible
r800_139 | raw 800nm reflection detector return on DOY 139
r780_139 | raw 780nm reflection detector return on DOY 139
r670_139 | raw 670nm reflection detector return on DOY 139
r590_139 | raw 590nm reflection detector return on DOY 139
r730_139 | raw 730nm reflection detector return on DOY 139
NDARE_139 | calculated VI NDARE on DOY 139
NVA8_139 | calculated VI NVA8 on DOY 139
NVR800_139 | calculated VI NVR800 on DOY 139
SAVIR139 | calculated VI SAVIR on DOY 139
SAVIA139 | calculated VI SAVIA on DOY 139
r800_150 | raw 800nm reflection detector return on DOY 150
r780_150 | raw 780nm reflection detector return on DOY 150
r670_150 | raw 670nm reflection detector return on DOY 150
r590_150 | raw 590nm reflection detector return on DOY 150
r730_150 | raw 730nm reflection detector return on DOY 150
r530_150 | raw 530nm reflection detector return on DOY 150
NDARE150 | Red edge VI form DOY150
NVA8_150 | amber and NIR VI from DOY150
NVR800_150 | red and NIR VI from DOY150
NVG8150 | green and NIR VI from DOY150
PRI150 | calculated PRI on DOY150
SAVIR150 | soil adjusted NIR VI from DOY150
SAVIA150 | soil adjusted amber VI from DOY150
r800_156 | raw detector return on DOY156
r780_156 | raw detector return on DOY156
r670_156 | raw detector return on DOY156
r590_156 | raw detector return on DOY156
r730_156 | raw detector return on DOY156
r530_156 | raw detector return on DOY156
NDARE156 | calculated VI on DOY156
NVA8_156 | calculated VI on DOY156
NVR800_156 | calculated VI on DOY156
NVG8156 | calculated VI on DOY156
PRI156 | calculated VI on DOY156
SAVIR156 | calculated VI on DOY156
SAVIA156 | calculated VI on DOY156
r800_165 | raw detector return on DOY
r780_165 | raw detector return on DOY
r670_165 | raw detector return on DOY
r590_165 | raw detector return on DOY
r730_165 | raw detector return on DOY
r530_165 | raw detector return on DOY
NDARE165 | calculated VI on DOY
NVA8_165 | calculated VI on DOY
NVR800_165 | calculated VI on DOY
NVG8165 | calculated VI on DOY
PRI165 | calculated VI on DOY
SAVIR165 | calculated VI on DOY
SAVIA165 | calculated VI on DOY
r800_171 | raw detector return on DOY
r780_171 | raw detector return on DOY
r670_171 | raw detector return on DOY
r590_171 | raw detector return on DOY
r730_171 | raw detector return on DOY
r530_171 | raw detector return on DOY
NDARE171 | calculated VI on DOY
NVA8_171 | calculated VI on DOY
NVR800_171 | calculated VI on DOY
NVG8171 | calculated VI on DOY
PRI171 | calculated VI on DOY
SAVIR171 | calculated VI on DOY
SAVIA171 | calculated VI on DOY
r800_174 | raw detector return on DOY
r780_174 | raw detector return on DOY
r670_174 | raw detector return on DOY
r590_174 | raw detector return on DOY
r730_174 | raw detector return on DOY
r530_174 | raw detector return on DOY
NDARE174 | calculated VI on DOY
NVA8_174 | calculated VI on DOY
NVR800_174 | calculated VI on DOY
NVG8174 | calculated VI on DOY
PRI174 | calculated VI on DOY
SAVIR174 | calculated VI on DOY
SAVIA174 | calculated VI on DOY
r800_177 | raw detector return on DOY
r780_177 | raw detector return on DOY
r670_177 | raw detector return on DOY
r590_177 | raw detector return on DOY
r730_177 | raw detector return on DOY
r530_177 | raw detector return on DOY
NDARE177 | calculated VI on DOY
NVA8_177 | calculated VI on DOY
NVR800_177 | calculated VI on DOY
NVG8177 | calculated VI on DOY
PRI177 | calculated VI on DOY
SAVIR177 | calculated VI on DOY
SAVIA177 | calculated VI on DOY
r800_184 | raw detector return on DOY
r780_184 | raw detector return on DOY
r670_184 | raw detector return on DOY
r590_184 | raw detector return on DOY
r730_184 | raw detector return on DOY
r530_184 | raw detector return on DOY
NDARE184 | calculated VI on DOY
NVA8_184 | calculated VI on DOY
NVR800_184 | calculated VI on DOY
NVG8184 | calculated VI on DOY
PRI184 | calculated VI on DOY
SAVIR184 | calculated VI on DOY
SAVIA184 | calculated VI on DOY
r800_191 | raw detector return on DOY
r780_191 | raw detector return on DOY
r670_191 | raw detector return on DOY
r590_191 | raw detector return on DOY
r730_191 | raw detector return on DOY
r530_191 | raw detector return on DOY
NDARE191 | calculated VI on DOY
NVA8_191 | calculated VI on DOY
NVR800_191 | calculated VI on DOY
NVG8191 | calculated VI on DOY
PRI191 | calculated VI on DOY
SAVIR191 | calculated VI on DOY
SAVIA191 | calculated VI on DOY
r800_200 | raw detector return on DOY
r780_200 | raw detector return on DOY
r670_200 | raw detector return on DOY
r590_200 | raw detector return on DOY
r730_200 | raw detector return on DOY
r530_200 | raw detector return on DOY
NDARE200 | calculated VI on DOY
NVA8_200 | calculated VI on DOY
NVR800_200 | calculated VI on DOY
NVG8200 | calculated VI on DOY
PRI200 | calculated VI on DOY
SAVIR200 | calculated VI on DOY
SAVIA200 | calculated VI on DOY
r800_209 | raw detector return on DOY
r780_209 | raw detector return on DOY
r670_209 | raw detector return on DOY
r590_209 | raw detector return on DOY
r730_209 | raw detector return on DOY
r530_209 | raw detector return on DOY
NDARE209 | calculated VI on DOY
NVA8_209 | calculated VI on DOY
NVR800_209 | calculated VI on DOY
NVG8209 | calculated VI on DOY
PRI209 | calculated VI on DOY
SAVIR209 | calculated VI on DOY
SAVIA209 | calculated VI on DOY
r800_216 | unadjusted raw 800nm detector return on DOY 216
r800_216_adj | white panel adjusted raw 800nm detector return
r780_216 | unadjusted raw 780nm detector return on DOY 216
r670_216 | unadjusted raw 670nm detector return on DOY 216
r670_216_adj | white panel adjusted raw670nm detector return
r590_216 | unadjusted raw 590nm detector return on DOY 216
r590_216_adj | white panel adjusted raw 590nm detector return
r730_216 | unadjusted raw730nm detector return on DOY 216
r730_216_adj | white panel adjusted raw 730nm detector return
r530_216 | unadjusted raw 530nm detector return on DOY 216
r530_216_adj | white panel adjusted raw 530nm detector return
NDARE216 | calculated VI on DOY
NVA8_216 | calculated VI on DOY
NVR800_216 | calculated VI on DOY
NVG8216 | calculated VI on DOY
PRI216 | calculated VI on DOY
SAVIR216 | calculated VI on DOY
SAVIA216 | calculated VI on DOY
LAI_165 | Leaf Area Index on DOY 165
LAI_179 | Leaf Area Index on DOY 179
LAI_192 | Leaf Area Index on DOY 192
LAI_209 | Leaf Area Index on DOY 209
LAI_240 | Leaf Area Index on DOY 240
LAI_241 | Leaf Area Index on DOY 241
LAI_264 | Leaf Area Index on DOY 264

## DataTable
GPSpoint | Plot_no | Treat | Treat_no | Rep | Easting | Northing | pcntN_A | pcntC_A | N_Rateha | Nraha529 | Nraha627 | Sand_A | Silt_A | Clay_A | Sand_A_acid | Silt_A_acid | Clay_A_acid | Sand_C | Silt_C | Clay_C | Sand_D | Silt_D | Clay_D | Em38 | 1:1 pH | 1:1SSalts | K ppm | Znppm | Cappm | Mgppm | Nappm | CEC | HSat | KSat | CaSat | MgSat | NaSat | Meh3_P | NO3ppm_A | NO3ppm_B | NO3ppm_C | NO3ppm_D | NO3ppm_E | NO3ppm_F | NO3ppm_G | NO3_0_24 | NO3_0_36 | NO3_0_48 | NO3_0_60 | NO3_0_72 | NO3_36_48 | NO3_48_60 | NO3_60_72 | stmcnt_625 | lvs_g625 | stm_g625 | lvs_ha625 | stm_ha625 | BM_ha625 | lvsN_625 | lvsNha625 | STMN_625 | STMNha625 | TNUHA625 | lvs_g803 | stm_ct_g803 | stm_g803 | Bol_ct_g803 | Bur_g803 | Sdlntg83 | Sed_g803 | lnt_g_803 | lntha803 | lvsha803 | stmha803 | Burha803 | Sdltha803 | FOB_kgha | Sedha803 | lvsN_803 | lvsNha803 | STMN_803 | STMNha803 | BurN_803 | BurNha803 | SedN_803 | SedNha803 | TNUha803 | TNUac803 | BM_ha803 | SedLnt_kg20ft | sedLnt_ac | pcnt_Lnt | Lint_kg20ft | Lint_ac | Sedkg20ft | pcnt_seed | Seed_ac | SedN | SedNac | Ped_ctnY | Ped_lntY | MIC | UHM | UI | STR | ELO | SFC% | HcmB_185 | HcmF_185 | HcmB_202 | HcmF_202 | HcmB_208 | HcmF_208 | AIrTemp_185 | TT1_185 | TT2_185 | TT3_185 | SoV_185 | r800_139 | r780_139 | r670_139 | r590_139 | r730_139 | NDARE_139 | NVA8_139 | NVR800_139 | SAVIR139 | SAVIA139 | r800_150 | r780_150 | r670_150 | r590_150 | r730_150 | r530_150 | NDARE150 | NVA8_150 | NVR800_150 | NVG8150 | PRI150 | SAVIR150 | SAVIA150 | r800_156 | r780_156 | r670_156 | r590_156 | r730_156 | r530_156 | NDARE156 | NVA8_156 | NVR800_156 | NVG8156 | PRI156 | SAVIR156 | SAVIA156 | r800_165 | r780_165 | r670_165 | r590_165 | r730_165 | r530_165 | NDARE165 | NVA8_165 | NVR800_165 | NVG8165 | PRI165 | SAVIR165 | SAVIA165 | r800_171 | r780_171 | r670_171 | r590_171 | r730_171 | r530_171 | NDARE171 | NVA8_171 | NVR800_171 | NVG8171 | PRI171 | SAVIR171 | SAVIA171 | r800_174 | r780_174 | r670_174 | r590_174 | r730_174 | r530_174 | NDARE174 | NVA8_174 | NVR800_174 | NVG8174 | PRI174 | SAVIR174 | SAVIA174 | r800_177 | r780_177 | r670_177 | r590_177 | r730_177 | r530_177 | NDARE177 | NVA8_177 | NVR800_177 | NVG8177 | PRI177 | SAVIR177 | SAVIA177 | r800_184 | r780_184 | r670_184 | r590_184 | r730_184 | r530_184 | NDARE184 | NVA8_184 | NVR800_184 | NVG8184 | PRI184 | SAVIR184 | SAVIA184 | r800_191 | r780_191 | r670_191 | r590_191 | r730_191 | r530_191 | NDARE191 | NVA8_191 | NVR800_191 | NVG8191 | PRI191 | SAVIR191 | SAVIA191 | r800_200 | r780_200 | r670_200 | r590_200 | r730_200 | r530_200 | NDARE200 | NVA8_200 | NVR800_200 | NVG8200 | PRI200 | SAVIR200 | SAVIA200 | r800_209 | r780_209 | r670_209 | r590_209 | r730_209 | r530_209 | NDARE209 | NVA8_209 | NVR800_209 | NVG8209 | PRI209 | SAVIR209 | SAVIA209 | r800_216 | r800_216_adj | r780_216 | r670_216 | r670_216_adj | r590_216 | r590_216_adj | r730_216 | r730_216_adj | r530_216 | r530_216_adj | NDARE216 | NVA8_216 | NVR800_216 | NVG8216 | PRI216 | SAVIR216 | SAVIA216 | LAI_165 | LAI_179 | LAI_192 | LAI_209 | LAI_240 | LAI_241 | LAI_264 | Storage_cm_140
1 | 1 | STBK | 2 | 1 | 408069.5 | 3660224.58 | 0.064574 | 0.78352 | 148.176 | 74.088 | 74.088 | 59.84 | 14.72 | 25.44 | -9999 | -9999 | -9999 | 71.84 | 8.72 | 19.44 | 65.84 | 14.72 | 19.44 | 26 | 8.4 | 0.46 | 394 | 1.5 | 4257 | 269 | 272 | 25.7 | 0 | 4 | 82 | 9 | 5 | 45 | 4.8288 | 1.538 | 0.63748 | 0.49102 | 3.6692 | 0.7939 | 15.5639 | 15.2835 | 17.2476 | 31.9242 | 35.0998 | 97.3553 | 14.6766 | 3.1756 | 62.2555 | N/A | 128.3 | 91.3 | 1257.8431 | 895.098 | 2152.9412 | 3.6181 | 45.5105 | 1.5333 | 13.7247 | 59.2352 | 285.8 | 12 | 274.5 | 58 | 101.5 | 160.6 | 102.9 | 57.7 | 565.6863 | 2801.9608 | 2691.1765 | 995.098 | 1574.5098 | 8062.7451 | 1008.8235 | 3.5352 | 99.0541 | 1.115 | 30.0063 | 2.3277 | 23.1634 | 3.9683 | 40.0328 | 192.2566 | 171.6576 | 8062.7451 | 6.8 | 4905.5679 | 34.2647 | 2.33 | 1680.8784 | 3.63 | 53.3824 | 2618.7076 | 4.23 | 110.7713 | 4352.5111 | 1491.3751 | 5.34 | 1.08 | 79.8 | 29.5 | 6.4 | 9.6 | 61 | 79 | -9999 | -9999 | 82 | 90 | 36.02 | 40.6 | 39.57 | 41.67 | 0.4031 | 0.57916 | 0.5247 | 0.3913 | 0.37605 | 0.55813 | 0.19463 | 0.21253 | 0.19353 | 0.19164 | 0.20936 | 0.63573 | 0.56482 | 0.35096 | 0.38057 | 0.44036 | 0.23079 | 0.072442 | 0.25086 | 0.28848 | 0.46731 | 0.14977 | 0.19121 | 0.12402 | 0.60652 | 0.54147 | 0.2678 | 0.2645 | 0.44477 | 0.20251 | 0.25347 | 0.39181 | 0.38672 | 0.49937 | 0.061995 | 0.31811 | 0.097595 | 0.54936 | 0.4978 | 0.15631 | 0.19451 | 0.30204 | 0.13289 | 0.21629 | 0.47608 | 0.55612 | 0.61043 | 0.06162 | 0.38155 | 0.2259 | 0.44899 | 0.38157 | 0.10924 | 0.14316 | 0.25335 | 0.10119 | 0.27768 | 0.51536 | 0.60779 | 0.63215 | 0.041967 | 0.34898 | 0.16946 | 0.393 | 0.32986 | 0.090624 | 0.1194 | 0.22831 | 0.079624 | 0.31265 | 0.53249 | 0.62417 | 0.66306 | 0.039771 | 0.33257 | 0.14394 | 0.4295 | 0.36543 | 0.092027 | 0.11281 | 0.23859 | 0.084468 | 0.35719 | 0.58304 | 0.64627 | 0.67131 | 0.028345 | 0.38735 | 0.17234 | 0.45187 | 0.39081 | 0.0769 | 0.11232 | 0.22995 | 0.078447 | 0.34287 | 0.60033 | 0.7078 | 0.70415 | 0.033868 | 0.41643 | 0.21529 | 0.4989 | 0.41299 | 0.072163 | 0.10666 | 0.25346 | 0.076381 | 0.40665 | 0.64621 | 0.74591 | 0.73446 | 0.030275 | 0.45065 | 0.20516 | 0.56924 | 0.47238 | 0.057014 | 0.099686 | 0.24364 | 0.0767 | 0.41846 | 0.70085 | 0.81726 | 0.76252 | 0.022986 | 0.52146 | 0.28216 | 0.59833 | 0.51043 | 0.05194 | 0.10345 | 0.1809 | 0.06332 | 0.27108 | 0.70445 | 0.83983 | 0.8086 | 0.04013 | 0.54806 | 0.41492 | 0.49408 | 0.49408 | 0.42756 | 0.03795 | 0.03795 | 0.065292 | 0.065292 | 0.21485 | 0.21485 | 0.062937 | 0.062937 | 0.52546 | 0.76655 | 0.85734 | 0.77402 | 0.0023542 | 0.54731 | 0.27929 | 0.38 | 0.9 | 1.56 | 2.84 | 4.85 | -9999 | 4.94 | 38.3
2 | 1 | STBK | 2 | 1 | 408110.5 | 3660224.58 | 0.058031 | 0.71984 | 148.176 | 74.088 | 74.088 | 63.84 | 12.72 | 23.44 | 59.6 | 32.8 | 7.6 | 63.84 | 12.72 | 23.44 | 59.84 | 12.72 | 27.44 | 22.8889 | -9999 | -9999 | -9999 | -9999 | -9999 | -9999 | -9999 | -9999 | -9999 | -9999 | -9999 | -9999 | -9999 | -9999 | 2.7989 | 1.2311 | 0.047994 | 0.26501 | -0.020979 | 2.2085 | 21.7829 | 8.252 | 9.3121 | 9.2281 | 18.0623 | 105.1941 | -0.083914 | 8.8342 | 87.1318 | 13 | 127.3 | 98.3 | 1248.0392 | 963.7255 | 2211.7647 | 3.741 | 46.6895 | 1.6138 | 15.5527 | 62.2422 | 316.4 | 15 | 348.4 | 79 | 164 | 207.5 | 127 | 80.5 | 789.2157 | 3101.9608 | 3415.6863 | 1607.8431 | 2034.3137 | 10159.8039 | 1245.098 | 3.4241 | 106.2139 | 1.1537 | 39.4056 | 2.3717 | 38.1339 | 3.3713 | 41.9762 | 225.7295 | 201.5442 | 10159.8039 | 8.4 | 6059.8192 | 33.9286 | 2.85 | 2056.0101 | 4.37 | 52.0238 | 3152.5488 | 4 | 126.102 | 5516.7778 | 1871.7639 | 5.3 | 1.11 | 80.7 | 29.9 | 6.1 | 9.5 | 68 | 85 | -9999 | -9999 | 90 | 103 | 36.02 | 36.78 | 35.59 | 37.57 | 0.4032 | 0.56949 | 0.51361 | 0.39905 | 0.36387 | 0.57527 | 0.22523 | 0.22031 | 0.17557 | 0.17409 | 0.21517 | 0.68129 | 0.60603 | 0.39338 | 0.39554 | 0.47913 | 0.25366 | 0.095429 | 0.26528 | 0.26794 | 0.45739 | 0.14188 | 0.21027 | 0.12008 | 0.72274 | 0.65003 | 0.29316 | 0.30829 | 0.46348 | 0.21355 | 0.20053 | 0.39897 | 0.42097 | 0.54383 | 0.094742 | 0.3515 | 0.17343 | 0.64415 | 0.59015 | 0.13855 | 0.18232 | 0.36228 | 0.13962 | 0.32924 | 0.55598 | 0.6438 | 0.64371 | 0.0427 | 0.48075 | 0.23533 | 0.49243 | 0.42849 | 0.10622 | 0.14869 | 0.27495 | 0.10094 | 0.29725 | 0.53353 | 0.64261 | 0.65976 | 0.047744 | 0.38964 | 0.19138 | 0.44054 | 0.37076 | 0.085758 | 0.12121 | 0.24873 | 0.082189 | 0.34401 | 0.56675 | 0.67272 | 0.68554 | 0.039021 | 0.37735 | 0.16351 | 0.48181 | 0.41761 | 0.08745 | 0.11395 | 0.25818 | 0.086327 | 0.38646 | 0.6148 | 0.6901 | 0.6961 | 0.027627 | 0.44155 | 0.20339 | 0.54148 | 0.47641 | 0.069929 | 0.11647 | 0.2573 | 0.083905 | 0.37528 | 0.64408 | 0.76946 | 0.73167 | 0.032562 | 0.49403 | 0.2664 | 0.58315 | 0.49114 | 0.064794 | 0.10728 | 0.28085 | 0.076338 | 0.44556 | 0.6878 | 0.79845 | 0.76849 | 0.030944 | 0.5242 | 0.24799 | 0.66156 | 0.55551 | 0.051727 | 0.10083 | 0.27428 | 0.080677 | 0.462 | 0.73473 | 0.85424 | 0.78261 | 0.02015 | 0.58982 | 0.31723 | 0.69713 | 0.60191 | 0.046858 | 0.10684 | 0.21071 | 0.068537 | 0.32571 | 0.73405 | 0.87378 | 0.82097 | 0.0383 | 0.61436 | 0.44705 | 0.56191 | 0.56191 | 0.48687 | 0.037709 | 0.037709 | 0.068996 | 0.068996 | 0.24849 | 0.24849 | 0.068759 | 0.068759 | 0.55329 | 0.78128 | 0.87422 | 0.78195 | 0.0002364 | 0.59365 | 0.28944 | 0.45 | 1.17 | 1.98 | 4.03 | 6.34 | -9999 | 5.34 | 43
3 | 1 | STBK | 2 | 1 | 408151.5 | 3660224.58 | 0.059368 | 0.91141 | 148.176 | 74.088 | 74.088 | 55.84 | 18.72 | 25.44 | -9999 | -9999 | -9999 | 57.84 | 16.72 | 25.44 | 63.84 | 12.72 | 23.44 | 33.375 | 8.4 | 0.54 | 295 | 0.71 | 4519 | 251 | 294 | 26.7 | 0 | 3 | 84 | 8 | 5 | 29 | 3.9165 | 3.5564 | 0.029559 | 0 | 1.0146 | 12.0671 | 15.7034 | 15.0639 | 15.0639 | 19.1223 | 67.3908 | 130.2045 | 4.0584 | 48.2685 | 62.8138 | N/A | 166 | 122.7 | 1627.451 | 1202.9412 | 2830.3922 | 3.5323 | 57.486 | 1.5801 | 19.0083 | 76.4942 | 308.7 | 16 | 295.7 | 72 | 105.7 | 187.2 | 111.9 | 75.3 | 738.2353 | 3026.4706 | 2899.0196 | 1036.2745 | 1835.2941 | 8797.0588 | 1097.0588 | 3.2823 | 99.3379 | 0.95556 | 27.702 | 2.3539 | 24.3925 | 3.9455 | 43.2842 | 194.7166 | 173.8541 | 8797.0588 | 7.67 | 5533.192 | 34.2894 | 2.63 | 1897.3005 | 4.01 | 52.2816 | 2892.8422 | 4.19 | 121.2101 | 4831.2625 | 1656.6128 | 5.33 | 1.11 | 80.5 | 30.8 | 6 | 9.1 | 77 | 90 | -9999 | -9999 | 85 | 104 | 35.98 | 37.08 | 35.6 | 37.92 | 0.4034 | 0.6313 | 0.56546 | 0.41493 | 0.40379 | 0.60296 | 0.19792 | 0.21983 | 0.20665 | 0.20989 | 0.22231 | 0.73219 | 0.65144 | 0.41429 | 0.41166 | 0.52087 | 0.26754 | 0.11682 | 0.28004 | 0.27715 | 0.46477 | 0.14412 | 0.2301 | 0.11711 | 0.78263 | 0.70474 | 0.30368 | 0.3117 | 0.56095 | 0.24327 | 0.28455 | 0.42802 | 0.43894 | 0.52574 | 0.068425 | 0.38878 | 0.12215 | 0.66647 | 0.61336 | 0.14238 | 0.18856 | 0.37553 | 0.14278 | 0.33056 | 0.55825 | 0.64724 | 0.64713 | 0.045779 | 0.48944 | 0.23961 | 0.56402 | 0.48714 | 0.10694 | 0.1539 | 0.30058 | 0.10853 | 0.31956 | 0.56779 | 0.67842 | 0.67726 | 0.045371 | 0.43807 | 0.21731 | 0.48133 | 0.39961 | 0.085674 | 0.12525 | 0.26712 | 0.086826 | 0.35935 | 0.58162 | 0.69369 | 0.69436 | 0.038422 | 0.40156 | 0.17034 | 0.483 | 0.42334 | 0.087596 | 0.11315 | 0.26698 | 0.086668 | 0.40271 | 0.61383 | 0.68748 | 0.69573 | 0.026486 | 0.44889 | 0.19703 | 0.56319 | 0.49849 | 0.071154 | 0.11945 | 0.27215 | 0.086291 | 0.38752 | 0.64766 | 0.7734 | 0.73428 | 0.033159 | 0.50858 | 0.2672 | 0.58523 | 0.49426 | 0.070594 | 0.11098 | 0.27646 | 0.081783 | 0.42313 | 0.67685 | 0.78143 | 0.75478 | 0.0292 | 0.52017 | 0.25711 | 0.63956 | 0.54181 | 0.052452 | 0.10037 | 0.2688 | 0.077856 | 0.45487 | 0.72621 | 0.84574 | 0.78295 | 0.022517 | 0.57973 | 0.31246 | 0.69981 | 0.60203 | 0.04981 | 0.10983 | 0.22102 | 0.070305 | 0.33337 | 0.728 | 0.86617 | 0.81742 | 0.039525 | 0.60923 | 0.43196 | 0.57873 | 0.57873 | 0.4978 | 0.039005 | 0.039005 | 0.07046 | 0.07046 | 0.25093 | 0.25093 | 0.068585 | 0.068585 | 0.5553 | 0.78293 | 0.87372 | 0.78809 | 0.001875 | 0.60005 | 0.29655 | 0.77 | 1.23 | 2.13 | 3.25 | 6.25 | -9999 | 4.75 | 41.8
4 | 1 | STBK | 2 | 1 | 408192.5 | 3660224.58 | 0.046974 | 0.65322 | 148.176 | 74.088 | 74.088 | 59.84 | 14.72 | 25.44 | -9999 | -9999 | -9999 | 59.84 | 14.72 | 25.44 | 55.84 | 16.72 | 27.44 | 32.1111 | -9999 | -9999 | -9999 | -9999 | -9999 | -9999 | -9999 | -9999 | -9999 | -9999 | -9999 | -9999 | -9999 | -9999 | 2.4304 | 2.6351 | 1.3158 | 0 | 0.0018509 | 2.7497 | 14.4242 | 15.3945 | 15.3945 | 15.4019 | 26.4008 | 84.0976 | 0.0074037 | 10.9989 | 57.6968 | 15 | 157 | 122.6 | 1539.2157 | 1201.9608 | 2741.1765 | 3.3927 | 52.221 | 1.5022 | 18.0554 | 70.2764 | 288.6 | 15 | 289.4 | 119 | 209.8 | 339.9 | 200.3 | 139.6 | 1368.6275 | 2829.4118 | 2837.2549 | 2056.8627 | 3332.3529 | 11055.8824 | 1963.7255 | 3.2467 | 91.8636 | 0.86085 | 24.4246 | 1.8608 | 38.2741 | 3.4912 | 68.5579 | 223.1203 | 199.2145 | 11055.8824 | 7 | 5049.8493 | 34.5714 | 2.42 | 1745.805 | 3.67 | 52.4286 | 2647.5638 | 4.27 | 113.051 | 4167.5222 | 1440.772 | 5.43 | 1.12 | 79.7 | 31.1 | 6 | 8.9 | 75 | 88 | -9999 | -9999 | 86 | 109 | 35.96 | 38.94 | 37.94 | 40.14 | 0.4048 | 0.60014 | 0.54057 | 0.40771 | 0.38521 | 0.58013 | 0.20183 | 0.21787 | 0.19048 | 0.19142 | 0.21704 | 0.72 | 0.64061 | 0.40041 | 0.40775 | 0.51074 | 0.2654 | 0.11195 | 0.27676 | 0.28517 | 0.46134 | 0.14235 | 0.22559 | 0.11796 | 0.73737 | 0.66363 | 0.32092 | 0.3226 | 0.5467 | 0.2471 | 0.25681 | 0.38931 | 0.39229 | 0.498 | 0.0755 | 0.34419 | 0.10255 | 0.58503 | 0.53233 | 0.15041 | 0.19247 | 0.37875 | 0.14683 | 0.32348 | 0.49842 | 0.58652 | 0.59874 | 0.045637 | 0.41622 | 0.16326 | 0.52141 | 0.45403 | 0.10618 | 0.1478 | 0.283 | 0.10498 | 0.3126 | 0.55665 | 0.661 | 0.6648 | 0.042817 | 0.4169 | 0.20739 | 0.4596 | 0.38366 | 0.086839 | 0.12023 | 0.25384 | 0.082761 | 0.35591 | 0.58293 | 0.68112 | 0.69481 | 0.03747 | 0.39361 | 0.17119 | 0.46194 | 0.39859 | 0.089014 | 0.11316 | 0.25914 | 0.086664 | 0.39133 | 0.6042 | 0.67531 | 0.68406 | 0.026496 | 0.42318 | 0.18068 | 0.54436 | 0.48004 | 0.070818 | 0.1178 | 0.2547 | 0.084154 | 0.3657 | 0.64298 | 0.769 | 0.73221 | 0.033641 | 0.49494 | 0.27376 | 0.57324 | 0.47938 | 0.072087 | 0.11178 | 0.27683 | 0.081153 | 0.42323 | 0.67249 | 0.7752 | 0.75197 | 0.030627 | 0.50533 | 0.24186 | 0.63728 | 0.54741 | 0.054118 | 0.10023 | 0.26079 | 0.078468 | 0.4432 | 0.72712 | 0.84235 | 0.78074 | 0.021759 | 0.58449 | 0.32865 | 0.63967 | 0.54506 | 0.049895 | 0.10133 | 0.18459 | 0.063757 | 0.28784 | 0.72583 | 0.85467 | 0.81872 | 0.037572 | 0.5806 | 0.43973 | 0.42531 | 0.42531 | 0.35378 | 0.044268 | 0.044268 | 0.066216 | 0.066216 | 0.19402 | 0.19402 | 0.059237 | 0.059237 | 0.48378 | 0.73057 | 0.81145 | 0.75549 | 0.006979 | 0.46886 | 0.2287 | 0.6 | 1.29 | 1.72 | 3.07 | 5.11 | -9999 | 4.53 | 40.6
5 | 2 | Zero | 1 | 1 | 408192.5 | 3660234.74 | 0.04436 | 0.60473 | 0 | 0 | 0 | 59.12 | 13.44 | 27.44 | -9999 | -9999 | -9999 | 65.84 | 10 | 24.16 | 51.84 | 20.72 | 27.44 | 33.1111 | 8.5 | 0.48 | 298 | 0.68 | 4587 | 269 | 285 | 27.2 | 0 | 3 | 84 | 8 | 5 | 30 | 3.2314 | 0.96276 | 0.42727 | 1.0464 | 0.59376 | 1.6575 | 3.4228 | 10.0974 | 14.283 | 16.6581 | 23.2882 | 36.9793 | 2.375 | 6.6302 | 13.6911 | 16 | 149.1 | 114.5 | 1461.7647 | 1122.549 | 2584.3137 | 3.5544 | 51.957 | 1.3802 | 15.4931 | 67.4501 | 236.2 | 10 | 264.6 | 80 | 167.1 | 236.1 | 149.1 | 87 | 852.9412 | 2315.6863 | 2594.1176 | 1638.2353 | 2314.7059 | 8862.7451 | 1461.7647 | 2.7728 | 64.2102 | 0.60889 | 15.7953 | 1.6938 | 27.7481 | 3.3909 | 49.5668 | 157.3204 | 140.4646 | 8862.7451 | 5.47 | 3946.0965 | 36.0146 | 1.97 | 1421.1719 | 2.74 | 50.0914 | 1976.6553 | 3.94 | 77.8802 | 4207.0778 | 1515.1633 | 5.47 | 1.06 | 79.6 | 28.6 | 6.4 | 10.2 | 74 | 86 | -9999 | -9999 | 79 | 94 | 35.93 | 35.05 | 34.74 | 37.45 | 0.4029 | 0.8316 | 0.76185 | 0.4064 | 0.53076 | 0.55943 | 0.026161 | 0.22085 | 0.34339 | 0.36698 | 0.2423 | 0.83475 | 0.7419 | 0.4525 | 0.45125 | 0.62337 | 0.32044 | 0.15973 | 0.29822 | 0.29718 | 0.44522 | 0.13081 | 0.2575 | 0.095317 | 0.68684 | 0.61287 | 0.2868 | 0.29339 | 0.50761 | 0.22576 | 0.26634 | 0.39932 | 0.40955 | 0.50524 | 0.067633 | 0.34077 | 0.097432 | 0.55445 | 0.50714 | 0.13926 | 0.1714 | 0.31356 | 0.12619 | 0.29163 | 0.52472 | 0.59724 | 0.6292 | 0.045208 | 0.42731 | 0.21986 | 0.52391 | 0.45848 | 0.10406 | 0.15039 | 0.30043 | 0.1087 | 0.33209 | 0.55335 | 0.66794 | 0.65634 | 0.041694 | 0.41676 | 0.18832 | 0.48831 | 0.40906 | 0.083164 | 0.12436 | 0.27248 | 0.087254 | 0.37289 | 0.59364 | 0.70849 | 0.6968 | 0.037109 | 0.41323 | 0.1734 | 0.50509 | 0.44137 | 0.085324 | 0.11524 | 0.28578 | 0.090743 | 0.42491 | 0.62829 | 0.71058 | 0.69541 | 0.024495 | 0.46299 | 0.19018 | 0.55107 | 0.48412 | 0.072135 | 0.12226 | 0.27143 | 0.0883 | 0.37825 | 0.63588 | 0.76737 | 0.72379 | 0.03396 | 0.4906 | 0.25409 | 0.58569 | 0.49818 | 0.070212 | 0.11302 | 0.29203 | 0.0877 | 0.44152 | 0.6755 | 0.78507 | 0.73953 | 0.025323 | 0.51991 | 0.23967 | 0.63443 | 0.53383 | 0.05233 | 0.099209 | 0.27126 | 0.077896 | 0.46398 | 0.7288 | 0.84701 | 0.78129 | 0.021313 | 0.57538 | 0.30178 | 0.57984 | 0.50876 | 0.049081 | 0.097905 | 0.21003 | 0.063124 | 0.36259 | 0.71072 | 0.84327 | 0.80365 | 0.034781 | 0.55688 | 0.36766 | 0.48574 | 0.48574 | 0.41156 | 0.043305 | 0.043305 | 0.073881 | 0.073881 | 0.22129 | 0.22129 | 0.0685 | 0.0685 | 0.49458 | 0.73596 | 0.83629 | 0.75282 | 0.005381 | 0.514 | 0.25193 | 0.61 | 0.96 | 1.42 | 2.31 | 3.15 | -9999 | 2.73 | 40.2
6 | 2 | Zero | 1 | 1 | 408151.5 | 3660234.74 | 0.05534 | 0.67798 | 0 | 0 | 0 | 57.12 | 19.44 | 23.44 | -9999 | -9999 | -9999 | 77.84 | 10 | 12.16 | 67.84 | 16.72 | 15.44 | 22.1111 | -9999 | -9999 | -9999 | -9999 | -9999 | -9999 | -9999 | -9999 | -9999 | -9999 | -9999 | -9999 | -9999 | -9999 | 2.5892 | 3.1954 | 0.25935 | 0 | 0.019099 | 0.012663 | 0.0099672 | 12.6066 | 12.6066 | 12.683 | 12.7336 | 12.7735 | 0.076398 | 0.050653 | 0.039869 | 16 | 175.3 | 128.3 | 1718.6275 | 1257.8431 | 2976.4706 | 3.4857 | 59.9056 | 1.2907 | 16.2351 | 76.1407 | 253.1 | 8 | 266.3 | 72 | 132.4 | 186.6 | 120.5 | 66.1 | 648.0392 | 2481.3725 | 2610.7843 | 1298.0392 | 1829.4118 | 8219.6078 | 1181.3725 | 2.7711 | 68.7602 | 0.63404 | 16.5534 | 1.6826 | 21.8407 | 3.3733 | 39.8513 | 147.0055 | 131.2549 | 8219.6078 | 6.15 | 4436.6533 | 35.2846 | 2.17 | 1565.4533 | 3.17 | 51.5447 | 2286.8603 | 3.52 | 80.4975 | 4156.6 | 1466.6377 | 5.5 | 1.08 | 79.5 | 28.9 | 6.1 | 10 | 73 | 87 | -9999 | -9999 | 85 | 99 | 35.91 | 37.09 | 36.6 | 38.98 | 0.4032 | 0.76596 | 0.70521 | 0.40971 | 0.47916 | 0.56561 | 0.082276 | 0.23004 | 0.30293 | 0.3189 | 0.24651 | 0.84255 | 0.74874 | 0.44851 | 0.45654 | 0.63708 | 0.32675 | 0.16456 | 0.29723 | 0.30591 | 0.44112 | 0.12979 | 0.25702 | 0.088817 | 0.68814 | 0.6197 | 0.28075 | 0.29355 | 0.50084 | 0.22247 | 0.25985 | 0.40057 | 0.41944 | 0.51138 | 0.071077 | 0.34617 | 0.11001 | 0.47926 | 0.43719 | 0.15056 | 0.17433 | 0.28436 | 0.12326 | 0.23887 | 0.46417 | 0.51994 | 0.59085 | 0.051072 | 0.35473 | 0.18766 | 0.50939 | 0.4421 | 0.1046 | 0.14641 | 0.288 | 0.10517 | 0.32547 | 0.55274 | 0.65885 | 0.65774 | 0.041244 | 0.40747 | 0.18791 | 0.4532 | 0.38451 | 0.087018 | 0.12409 | 0.25618 | 0.084232 | 0.34701 | 0.56885 | 0.67688 | 0.68654 | 0.039855 | 0.38731 | 0.16876 | 0.48331 | 0.41793 | 0.08664 | 0.11607 | 0.27754 | 0.088365 | 0.40961 | 0.61122 | 0.69481 | 0.69086 | 0.02771 | 0.43789 | 0.17615 | 0.53236 | 0.47367 | 0.072545 | 0.12331 | 0.26746 | 0.085435 | 0.36806 | 0.62315 | 0.75946 | 0.72342 | 0.037875 | 0.47908 | 0.24922 | 0.60424 | 0.52129 | 0.069277 | 0.11479 | 0.29619 | 0.0853 | 0.44138 | 0.68036 | 0.79359 | 0.75259 | 0.029488 | 0.53672 | 0.25629 | 0.65105 | 0.55607 | 0.052585 | 0.10124 | 0.27622 | 0.079925 | 0.46334 | 0.73009 | 0.85004 | 0.78132 | 0.021315 | 0.58951 | 0.31508 | 0.62019 | 0.54084 | 0.045032 | 0.098247 | 0.22477 | 0.064216 | 0.3911 | 0.72613 | 0.86435 | 0.81235 | 0.034032 | 0.58282 | 0.3746 | 0.47468 | 0.47468 | 0.39454 | 0.042286 | 0.042286 | 0.069268 | 0.069268 | 0.22139 | 0.22139 | 0.071109 | 0.071109 | 0.51737 | 0.74531 | 0.83641 | 0.73943 | -0.0018409 | 0.50623 | 0.23274 | 0.56 | 1.48 | 2.05 | 2.93 | 3.55 | -9999 | 3.61 | 36
7 | 2 | Zero | 1 | 1 | 408110.5 | 3660234.74 | 0.050892 | 0.60609 | 0 | 0 | 0 | 55.12 | 19.44 | 25.44 | -9999 | -9999 | -9999 | 75.84 | 8 | 16.16 | 51.84 | 18.72 | 29.44 | 30.875 | 8.5 | 0.42 | 323 | 0.58 | 4455 | 264 | 257 | 26.4 | 0 | 3 | 84 | 8 | 4 | 31 | 1.9268 | 1.8278 | 0.072464 | 0 | -0.036383 | 0.0046835 | 0.26163 | 7.7992 | 7.7992 | 7.6537 | 7.6724 | 8.7189 | -0.14553 | 0.018734 | 1.0465 | 15 | 157.4 | 127.8 | 1543.1373 | 1252.9412 | 2796.0784 | 3.4868 | 53.8068 | 1.2063 | 15.1143 | 68.9211 | 206.9 | 12 | 245.2 | 62 | 140.2 | 194 | 116.8 | 77.2 | 756.8627 | 2028.4314 | 2403.9216 | 1374.5098 | 1901.9608 | 7708.8235 | 1145.098 | 2.808 | 56.9588 | 0.60105 | 14.4488 | 1.6479 | 22.6505 | 3.1795 | 36.4088 | 130.4668 | 116.4882 | 7708.8235 | 6.99 | 5042.6352 | 35.9084 | 2.51 | 1810.7317 | 3.61 | 51.6452 | 2604.2794 | 3.7 | 96.3583 | 4091.8375 | 1469.315 | 5.5 | 1.07 | 79 | 29.3 | 5.8 | 10.6 | 75 | 86 | -9999 | -9999 | 92 | 104 | 35.88 | 36.83 | 36.18 | 38.92 | 0.4038 | 0.71633 | 0.66551 | 0.43839 | 0.4512 | 0.60558 | 0.14604 | 0.22692 | 0.24039 | 0.25196 | 0.2385 | 0.83232 | 0.73977 | 0.46129 | 0.44966 | 0.61927 | 0.31956 | 0.15829 | 0.29849 | 0.2869 | 0.44515 | 0.1301 | 0.25758 | 0.097227 | 0.67292 | 0.60197 | 0.27119 | 0.2864 | 0.48209 | 0.21419 | 0.25418 | 0.40114 | 0.42431 | 0.5171 | 0.072209 | 0.34094 | 0.11352 | 0.50263 | 0.45578 | 0.14831 | 0.17334 | 0.29532 | 0.12617 | 0.25911 | 0.4843 | 0.54181 | 0.59869 | 0.047168 | 0.37521 | 0.19238 | 0.51201 | 0.44667 | 0.10566 | 0.15297 | 0.29195 | 0.10812 | 0.31197 | 0.53929 | 0.65733 | 0.6513 | 0.04485 | 0.40064 | 0.18738 | 0.45028 | 0.38061 | 0.088314 | 0.1235 | 0.26685 | 0.087846 | 0.36653 | 0.5687 | 0.67171 | 0.67351 | 0.035654 | 0.38409 | 0.14871 | 0.482 | 0.41512 | 0.085619 | 0.11501 | 0.27603 | 0.090567 | 0.41099 | 0.61361 | 0.69739 | 0.68365 | 0.024448 | 0.43699 | 0.17515 | 0.51742 | 0.45715 | 0.071832 | 0.1187 | 0.26365 | 0.085309 | 0.37842 | 0.62537 | 0.75455 | 0.71692 | 0.033391 | 0.47188 | 0.23774 | 0.56338 | 0.47994 | 0.068259 | 0.11056 | 0.28212 | 0.0818 | 0.4364 | 0.6712 | 0.78319 | 0.74643 | 0.028759 | 0.50809 | 0.23511 | 0.64113 | 0.54134 | 0.05254 | 0.10309 | 0.27182 | 0.07969 | 0.44987 | 0.72239 | 0.84822 | 0.77889 | 0.0234 | 0.57441 | 0.30786 | 0.60666 | 0.52349 | 0.045174 | 0.098463 | 0.22962 | 0.066263 | 0.39936 | 0.71994 | 0.86097 | 0.80306 | 0.0322 | 0.56825 | 0.35178 | 0.46935 | 0.46935 | 0.39802 | 0.040443 | 0.040443 | 0.069976 | 0.069976 | 0.21748 | 0.21748 | 0.065138 | 0.065138 | 0.50911 | 0.74051 | 0.84134 | 0.75626 | 0.0048381 | 0.50833 | 0.24277 | 0.41 | 1.28 | 1.85 | 2.53 | 3.37 | -9999 | 2.98 | 41.8
8 | 2 | Zero | 1 | 1 | 408069.5 | 3660234.74 | 0.054875 | 0.62263 | 0 | 0 | 0 | 61.12 | 29.44 | 9.44 | -9999 | -9999 | -9999 | 77.84 | 6 | 16.16 | 71.84 | 12.72 | 15.44 | 27.5 | -9999 | -9999 | -9999 | -9999 | -9999 | -9999 | -9999 | -9999 | -9999 | -9999 | -9999 | -9999 | -9999 | -9999 | 2.0441 | 0.61638 | 0.12351 | 0.28357 | 0.1855 | 0.80165 | 0.63807 | 5.815 | 6.9493 | 7.6913 | 10.8979 | 13.4501 | 0.74199 | 3.2066 | 2.5523 | 19 | 161.5 | 110.4 | 1583.3333 | 1082.3529 | 2665.6863 | 3.4745 | 55.0135 | 1.3541 | 14.6563 | 69.6698 | 171.4 | 11 | 184.5 | 50 | 127.5 | 144.3 | 92.1 | 52.2 | 511.7647 | 1680.3922 | 1808.8235 | 1250 | 1414.7059 | 6153.9216 | 902.9412 | 2.8442 | 47.7935 | 0.67729 | 12.251 | 1.7687 | 22.1088 | 3.5586 | 32.1323 | 114.2856 | 102.0407 | 6153.9216 | 5.98 | 4314.0141 | 34.6154 | 2.07 | 1493.3126 | 3.16 | 52.8428 | 2279.6463 | 3.64 | 82.9791 | 4151.95 | 1437.2135 | 5.27 | 1.11 | 81.1 | 30.6 | 5.9 | 9.3 | 61 | 73 | -9999 | -9999 | 74 | 87 | 35.89 | 39.89 | 39.26 | 41.91 | 0.4052 | 0.72835 | 0.67169 | 0.45325 | 0.45976 | 0.62328 | 0.15117 | 0.22583 | 0.23209 | 0.2454 | 0.23867 | 0.78737 | 0.70021 | 0.42306 | 0.43094 | 0.5708 | 0.29299 | 0.13893 | 0.29229 | 0.30131 | 0.4576 | 0.13795 | 0.24762 | 0.10961 | 0.68236 | 0.60998 | 0.28442 | 0.29771 | 0.47718 | 0.21713 | 0.23128 | 0.39064 | 0.41023 | 0.51721 | 0.080581 | 0.33274 | 0.12551 | 0.41589 | 0.37588 | 0.16755 | 0.18012 | 0.27084 | 0.12934 | 0.20116 | 0.3945 | 0.42419 | 0.52557 | 0.050784 | 0.27806 | 0.1374 | 0.42492 | 0.37012 | 0.11278 | 0.14433 | 0.24718 | 0.098619 | 0.26215 | 0.49199 | 0.57952 | 0.62326 | 0.045706 | 0.33387 | 0.16506 | 0.369 | 0.30785 | 0.15083 | 0.11788 | 0.28003 | 0.10099 | 0.36601 | 0.51478 | 0.48118 | 0.57025 | 0.016896 | 0.30782 | 0.038366 | 0.42522 | 0.36075 | 0.091229 | 0.11336 | 0.24779 | 0.085062 | 0.37152 | 0.57825 | 0.64589 | 0.66661 | 0.028295 | 0.38095 | 0.15285 | 0.44007 | 0.3904 | 0.077782 | 0.1163 | 0.23154 | 0.079859 | 0.33043 | 0.5811 | 0.69876 | 0.69281 | 0.036436 | 0.40842 | 0.21239 | 0.52143 | 0.44241 | 0.06925 | 0.10416 | 0.26075 | 0.074231 | 0.42877 | 0.66648 | 0.76504 | 0.75076 | 0.029931 | 0.48479 | 0.22647 | 0.58343 | 0.4885 | 0.058452 | 0.10363 | 0.24854 | 0.077981 | 0.41039 | 0.69713 | 0.81676 | 0.7642 | 0.025648 | 0.52861 | 0.29096 | 0.53712 | 0.46715 | 0.048857 | 0.095162 | 0.20336 | 0.060952 | 0.36059 | 0.69788 | 0.83219 | 0.79617 | 0.034209 | 0.52525 | 0.33805 | 0.40979 | 0.40979 | 0.33987 | 0.045824 | 0.045824 | 0.071371 | 0.071371 | 0.19512 | 0.19512 | 0.066005 | 0.066005 | 0.46138 | 0.70333 | 0.79885 | 0.72255 | 0.0053666 | 0.44198 | 0.20978 | 0.45 | 0.89 | 1.48 | 2.12 | 4.02 | -9999 | 3.53 | 32.5
9 | 3 | STBF | 3 | 1 | 408069.5 | 3660244.9 | 0.065257 | 0.71292 | 148.176 | 74.088 | 74.088 | 63.84 | 10 | 26.16 | -9999 | -9999 | -9999 | 73.84 | 4 | 22.16 | 63.84 | 16.72 | 19.44 | 26.8889 | 8.4 | 0.47 | 364 | 0.63 | 4310 | 280 | 265 | 26 | 0 | 4 | 83 | 9 | 4 | 39 | 4.0528 | 2.3095 | -0.046263 | 0.21556 | 0.31405 | 0.31535 | 0.12231 | 12.5396 | 13.4019 | 14.6581 | 15.9195 | 16.4087 | 1.2562 | 1.2614 | 0.48925 | 16 | 124.3 | 77 | 1218.6275 | 754.902 | 1973.5294 | 3.5933 | 43.7888 | 1.6564 | 12.5044 | 56.2932 | 251 | 11 | 257.6 | 61 | 162 | 207.4 | 135.6 | 71.8 | 703.9216 | 2460.7843 | 2525.4902 | 1588.2353 | 2033.3333 | 8607.8431 | 1329.4118 | 3.2119 | 79.0383 | 0.95788 | 24.1911 | 2.381 | 37.8162 | 4.0807 | 54.2487 | 195.2941 | 174.3697 | 8607.8431 | 6.92 | 4992.1367 | 32.659 | 2.26 | 1630.3799 | 3.67 | 53.0347 | 2647.5638 | 4.25 | 112.5215 | 5376.8222 | 1756.0142 | 5.33 | 1.1 | 81.4 | 29.4 | 5.8 | 9.2 | 69 | 77 | -9999 | -9999 | 84 | 99 | 35.83 | 39.33 | 39.18 | 42.06 | 0.4036 | 0.63478 | 0.58024 | 0.39326 | 0.41387 | 0.57146 | 0.15971 | 0.21059 | 0.23491 | 0.23708 | 0.21397 | 0.7784 | 0.69233 | 0.38262 | 0.42727 | 0.56129 | 0.2692 | 0.13516 | 0.29104 | 0.34095 | 0.48607 | 0.15808 | 0.24549 | 0.11209 | 0.65936 | 0.58905 | 0.26787 | 0.28283 | 0.4355 | 0.19872 | 0.21194 | 0.39809 | 0.42062 | 0.53683 | 0.08411 | 0.33482 | 0.15107 | 0.49446 | 0.4532 | 0.15089 | 0.17966 | 0.29459 | 0.12588 | 0.24023 | 0.46334 | 0.52931 | 0.59415 | 0.053779 | 0.36219 | 0.19067 | 0.47022 | 0.40933 | 0.10666 | 0.14379 | 0.26196 | 0.10271 | 0.28985 | 0.52912 | 0.62836 | 0.64147 | 0.041082 | 0.37822 | 0.18873 | 0.4123 | 0.34355 | 0.088335 | 0.11697 | 0.23258 | 0.081313 | 0.33 | 0.55541 | 0.64479 | 0.67054 | 0.035657 | 0.35384 | 0.15468 | 0.44758 | 0.38194 | 0.089314 | 0.1125 | 0.24802 | 0.084254 | 0.37428 | 0.5952 | 0.66396 | 0.68315 | 0.028241 | 0.40643 | 0.17778 | 0.51483 | 0.45254 | 0.070629 | 0.11594 | 0.25516 | 0.082481 | 0.37366 | 0.62884 | 0.75536 | 0.72383 | 0.033462 | 0.47254 | 0.24516 | 0.61985 | 0.5273 | 0.063159 | 0.10382 | 0.29336 | 0.078747 | 0.47629 | 0.7117 | 0.8133 | 0.77456 | 0.025076 | 0.56158 | 0.26571 | 0.66048 | 0.55797 | 0.05237 | 0.10032 | 0.27446 | 0.080285 | 0.46331 | 0.73534 | 0.85201 | 0.78324 | 0.02003 | 0.59267 | 0.31916 | 0.63975 | 0.5516 | 0.042425 | 0.09276 | 0.24169 | 0.064975 | 0.4439 | 0.74635 | 0.87516 | 0.8156 | 0.027785 | 0.60144 | 0.35944 | 0.52701 | 0.52701 | 0.44738 | 0.03849 | 0.03849 | 0.065065 | 0.065065 | 0.23071 | 0.23071 | 0.0661 | 0.0661 | 0.55027 | 0.78021 | 0.86387 | 0.77711 | -0.001035 | 0.56642 | 0.27587 | 0.41 | 0.96 | 1.21 | 2.87 | 4.51 | -9999 | 4.28 | 34.8
10 | 3 | STBF | 3 | 1 | 408110.5 | 3660244.9 | 0.049655 | 0.65117 | 148.176 | 74.088 | 74.088 | 61.84 | 14 | 24.16 | -9999 | -9999 | -9999 | 67.84 | 10 | 22.16 | 51.84 | 20.72 | 27.44 | 25.75 | -9999 | -9999 | -9999 | -9999 | -9999 | -9999 | -9999 | -9999 | -9999 | -9999 | -9999 | -9999 | -9999 | -9999 | 2.8893 | 3.4378 | 0.28192 | 0.081322 | 0.16217 | 0.16748 | 0.28849 | 13.7818 | 14.1071 | 14.7558 | 15.4257 | 16.5796 | 0.64868 | 0.66992 | 1.1539 | 16 | 166.9 | 112.9 | 1636.2745 | 1106.8627 | 2743.1373 | 3.5767 | 58.5252 | 1.4775 | 16.3537 | 74.8788 | 243.9 | 8 | 270.4 | 79 | 124.9 | 230 | 138.1 | 91.9 | 900.9804 | 2391.1765 | 2650.9804 | 1224.5098 | 2254.902 | 8521.5686 | 1353.9216 | 3.3036 | 78.9954 | 0.85049 | 22.5463 | 2.4981 | 30.5889 | 3.0923 | 41.8668 | 173.9974 | 155.3548 | 8521.5686 | 7.6 | 5482.6935 | 34.8684 | 2.65 | 1911.7287 | 3.99 | 52.5 | 2878.4141 | 4.05 | 116.5758 | 6013.5125 | 2096.8169 | 5.22 | 1.12 | 81 | 29.6 | 5.8 | 8.8 | 81 | 88 | -9999 | -9999 | 90 | 109 | 35.79 | 34.18 | 33.03 | 35.27 | 0.405 | 0.60756 | 0.5498 | 0.40066 | 0.39108 | 0.5818 | 0.19632 | 0.21688 | 0.20525 | 0.20577 | 0.21668 | 0.82577 | 0.73404 | 0.47864 | 0.44578 | 0.60923 | 0.31862 | 0.15472 | 0.29882 | 0.26614 | 0.44316 | 0.12716 | 0.2574 | 0.10157 | 0.69942 | 0.63033 | 0.2885 | 0.29364 | 0.48055 | 0.21909 | 0.2406 | 0.40703 | 0.41373 | 0.52296 | 0.07456 | 0.35466 | 0.13947 | 0.57653 | 0.52614 | 0.13315 | 0.17383 | 0.32368 | 0.12497 | 0.29938 | 0.53425 | 0.62297 | 0.6437 | 0.048855 | 0.4404 | 0.22499 | 0.53134 | 0.46324 | 0.10508 | 0.15423 | 0.29798 | 0.10921 | 0.31568 | 0.54657 | 0.66625 | 0.65903 | 0.045028 | 0.41478 | 0.19655 | 0.45563 | 0.38459 | 0.086591 | 0.12727 | 0.26259 | 0.085517 | 0.34479 | 0.55953 | 0.67708 | 0.68394 | 0.041752 | 0.38146 | 0.15953 | 0.49802 | 0.4314 | 0.087617 | 0.1185 | 0.27864 | 0.092096 | 0.40013 | 0.61069 | 0.69546 | 0.68787 | 0.0264 | 0.44705 | 0.18936 | 0.62899 | 0.55246 | 0.068118 | 0.12761 | 0.3061 | 0.090327 | 0.40814 | 0.65782 | 0.79927 | 0.74885 | 0.037282 | 0.54003 | 0.27201 | 0.75658 | 0.65589 | 0.059444 | 0.11246 | 0.34421 | 0.088294 | 0.50367 | 0.73862 | 0.85145 | 0.79099 | 0.024167 | 0.64268 | 0.31167 | 0.7977 | 0.6717 | 0.048343 | 0.10972 | 0.32328 | 0.088962 | 0.4915 | 0.7568 | 0.88441 | 0.79933 | 0.020762 | 0.65783 | 0.34959 | 0.7535 | 0.64898 | 0.040635 | 0.1006 | 0.28562 | 0.073335 | 0.47729 | 0.76416 | 0.89706 | 0.82261 | 0.02727 | 0.65827 | 0.37993 | 0.56722 | 0.56722 | 0.48093 | 0.035758 | 0.035758 | 0.063488 | 0.063488 | 0.25277 | 0.25277 | 0.068382 | 0.068382 | 0.5934 | 0.79868 | 0.8814 | 0.78483 | -0.0048939 | 0.59953 | 0.27741 | 0.55 | 1.11 | 2.42 | 3.98 | 5.9 | -9999 | 4.83 | 43.7
11 | 3 | STBF | 3 | 1 | 408151.5 | 3660244.9 | 0.054895 | 0.8133 | 148.176 | 74.088 | 74.088 | 63.84 | 14 | 22.16 | -9999 | -9999 | -9999 | 69.84 | 10 | 20.16 | 59.84 | 18.72 | 21.44 | 26.375 | 8.4 | 0.44 | 325 | 0.75 | 4436 | 252 | 237 | 26.1 | 0 | 3 | 85 | 8 | 4 | 34 | 3.3486 | 1.2627 | 0.15099 | 0.045222 | 0.13322 | 0.19642 | 0.34579 | 9.8265 | 10.0074 | 10.5403 | 11.3259 | 12.7091 | 0.53288 | 0.78566 | 1.3832 | 15 | 160 | 113.1 | 1568.6275 | 1108.8235 | 2677.451 | 3.5693 | 55.9896 | 1.4433 | 16.0032 | 71.9928 | 284.8 | 10 | 296.8 | 94 | 152.1 | 269 | 121.9 | 147.1 | 1442.1569 | 2792.1569 | 2909.8039 | 1491.1765 | 2637.2549 | 9830.3922 | 1195.098 | 2.9763 | 83.1016 | 0.78191 | 22.7519 | 1.7797 | 26.5382 | 3.5158 | 42.0174 | 174.4091 | 155.7224 | 9830.3922 | 7.09 | 5114.7759 | 35.402 | 2.51 | 1810.7317 | 3.72 | 52.4683 | 2683.6342 | 3.84 | 103.0516 | 5193.1625 | 1838.4821 | 5.4 | 1.09 | 80 | 29.1 | 6.1 | 9.7 | 72 | 83 | -9999 | -9999 | 77 | 89 | 35.77 | 36.14 | 34.53 | 36.12 | 0.4053 | 0.71305 | 0.64139 | 0.42586 | 0.46068 | 0.60923 | 0.13849 | 0.21494 | 0.25197 | 0.26285 | 0.22618 | 0.76307 | 0.6788 | 0.42487 | 0.42179 | 0.54711 | 0.28505 | 0.1291 | 0.2879 | 0.28523 | 0.45607 | 0.13674 | 0.24086 | 0.11445 | 0.72994 | 0.65793 | 0.32031 | 0.33583 | 0.47985 | 0.22745 | 0.17536 | 0.36727 | 0.38805 | 0.52486 | 0.10839 | 0.32344 | 0.1631 | 0.54053 | 0.49249 | 0.14303 | 0.18042 | 0.32991 | 0.1306 | 0.28959 | 0.4934 | 0.57706 | 0.61081 | 0.049826 | 0.39909 | 0.18442 | 0.49313 | 0.43149 | 0.11138 | 0.15346 | 0.28062 | 0.10676 | 0.29005 | 0.52013 | 0.62636 | 0.64406 | 0.0467 | 0.38439 | 0.18671 | 0.44141 | 0.3682 | 0.090187 | 0.12719 | 0.25737 | 0.08717 | 0.33585 | 0.54676 | 0.65501 | 0.67017 | 0.040022 | 0.36319 | 0.14771 | 0.47951 | 0.41606 | 0.089371 | 0.11843 | 0.26934 | 0.090224 | 0.38558 | 0.59698 | 0.6793 | 0.68328 | 0.028205 | 0.43156 | 0.18565 | 0.59021 | 0.52757 | 0.069673 | 0.12603 | 0.29509 | 0.091054 | 0.39719 | 0.64282 | 0.78386 | 0.73269 | 0.034973 | 0.52212 | 0.26365 | 0.69865 | 0.60245 | 0.06088 | 0.10879 | 0.32199 | 0.086727 | 0.48944 | 0.72746 | 0.83621 | 0.77915 | 0.022067 | 0.61134 | 0.29534 | 0.75329 | 0.63929 | 0.0505 | 0.1076 | 0.30677 | 0.086943 | 0.47745 | 0.74848 | 0.87263 | 0.79305 | 0.020662 | 0.63961 | 0.34493 | 0.7122 | 0.61603 | 0.041525 | 0.098995 | 0.26965 | 0.070285 | 0.46016 | 0.75511 | 0.8888 | 0.82035 | 0.02871 | 0.6383 | 0.37495 | 0.51504 | 0.51504 | 0.43966 | 0.039852 | 0.039852 | 0.068514 | 0.068514 | 0.23674 | 0.23674 | 0.064733 | 0.064733 | 0.54368 | 0.76518 | 0.85636 | 0.7767 | 0.003781 | 0.5522 | 0.25874 | 0.35 | 1.08 | 1.98 | 3.31 | 4.48 | -9999 | 4.23 | 29.2
12 | 3 | STBF | 3 | 1 | 408192.5 | 3660244.9 | 0.053199 | 0.77198 | 148.176 | 74.088 | 74.088 | 63.84 | 12 | 24.16 | -9999 | -9999 | -9999 | 65.84 | 12 | 22.16 | 55.84 | 20.72 | 23.44 | 32 | -9999 | -9999 | -9999 | -9999 | -9999 | -9999 | -9999 | -9999 | -9999 | -9999 | -9999 | -9999 | -9999 | -9999 | 5.0356 | 1.5471 | 0.019936 | 0 | 0.035859 | 0.27893 | 0.85897 | 13.2453 | 13.2453 | 13.3887 | 14.5044 | 17.9403 | 0.14344 | 1.1157 | 3.4359 | 10 | 168.2 | 110.7 | 1649.0196 | 1085.2941 | 2734.3137 | 3.5563 | 58.644 | 1.1008 | 11.9467 | 70.5907 | 310 | 13 | 344.3 | 99 | 153 | 254.1 | 141.4 | 112.7 | 1104.902 | 3039.2157 | 3375.4902 | 1500 | 2491.1765 | 10405.8824 | 1386.2745 | 3.0662 | 93.1876 | 0.73943 | 24.9593 | 2.0432 | 30.6477 | 3.4677 | 48.0715 | 196.8661 | 175.7733 | 10405.8824 | 6.54 | 4718.0021 | 35.3211 | 2.31 | 1666.4503 | 3.45 | 52.7523 | 2488.8543 | 4.01 | 99.8031 | 5262.6222 | 1858.8161 | 5.46 | 1.14 | 82.2 | 30 | 5.9 | 8 | 84 | 93 | -9999 | -9999 | 94 | 110 | 35.75 | 34.46 | 33.24 | 34.64 | 0.4053 | 0.74044 | 0.67132 | 0.3973 | 0.48494 | 0.56778 | 0.079106 | 0.20842 | 0.30107 | 0.31428 | 0.22213 | 0.77879 | 0.6927 | 0.42769 | 0.42716 | 0.56099 | 0.28799 | 0.13524 | 0.29148 | 0.29102 | 0.46007 | 0.13916 | 0.24589 | 0.11265 | 0.72837 | 0.65912 | 0.35174 | 0.34114 | 0.50733 | 0.24879 | 0.19564 | 0.35789 | 0.34414 | 0.49079 | 0.092355 | 0.31792 | 0.13662 | 0.59983 | 0.54667 | 0.14049 | 0.17599 | 0.3626 | 0.1358 | 0.34428 | 0.54135 | 0.61651 | 0.6308 | 0.040192 | 0.45476 | 0.19591 | 0.56967 | 0.50379 | 0.10237 | 0.15757 | 0.31776 | 0.11151 | 0.3357 | 0.56427 | 0.69299 | 0.67261 | 0.046067 | 0.44717 | 0.21116 | 0.49339 | 0.41651 | 0.084613 | 0.12941 | 0.27839 | 0.088826 | 0.36456 | 0.58277 | 0.70537 | 0.69487 | 0.040587 | 0.41174 | 0.17339 | 0.55725 | 0.48995 | 0.081427 | 0.11958 | 0.30118 | 0.094082 | 0.43021 | 0.6449 | 0.74343 | 0.71111 | 0.025496 | 0.50072 | 0.21931 | 0.6745 | 0.59652 | 0.065895 | 0.1292 | 0.31678 | 0.092719 | 0.4197 | 0.6778 | 0.82106 | 0.7583 | 0.036481 | 0.57189 | 0.2969 | 0.73208 | 0.63006 | 0.064925 | 0.11843 | 0.32984 | 0.091106 | 0.4708 | 0.72033 | 0.83561 | 0.77865 | 0.027319 | 0.61471 | 0.30847 | 0.76204 | 0.64693 | 0.0511 | 0.10656 | 0.30249 | 0.086819 | 0.47849 | 0.75388 | 0.87384 | 0.79545 | 0.019738 | 0.64665 | 0.35647 | 0.65005 | 0.55731 | 0.040271 | 0.090238 | 0.24025 | 0.063381 | 0.45345 | 0.75562 | 0.88289 | 0.82232 | 0.026857 | 0.61053 | 0.36652 | 0.50659 | 0.50659 | 0.42893 | 0.036715 | 0.036715 | 0.06477 | 0.06477 | 0.22598 | 0.22598 | 0.064665 | 0.064665 | 0.55231 | 0.77328 | 0.86485 | 0.7736 | 0.000105 | 0.5497 | 0.26359 | 0.69 | 1.62 | 2.8 | 3.42 | 4.36 | -9999 | 4.47 | 38.4
13 | 4 | RBF | 6 | 1 | 408192.5 | 3660255.06 | 0.054363 | 0.77099 | 74.1 | 37.05 | 37.05 | 65.84 | 8 | 26.16 | -9999 | -9999 | -9999 | 59.84 | 16 | 24.16 | 55.12 | 15.44 | 29.44 | 34.7778 | 8.5 | 0.45 | 312 | 0.76 | 4645 | 280 | 274 | 27.6 | 0 | 3 | 84 | 8 | 4 | 32 | 2.6493 | 1.2119 | 0.013929 | 0.18282 | 0.095053 | 0.55129 | 0.93596 | 7.7782 | 8.5095 | 8.8897 | 11.0948 | 14.8387 | 0.38021 | 2.2051 | 3.7438 | 9 | 146.8 | 95 | 1439.2157 | 931.3725 | 2370.5882 | 3.5302 | 50.8078 | 1.4825 | 13.8079 | 64.6158 | 187.8 | 9 | 217.1 | 83 | 139.8 | 243.8 | 139.8 | 104 | 1019.6078 | 1841.1765 | 2128.4314 | 1370.5882 | 2390.1961 | 7730.3922 | 1370.5882 | 2.6275 | 48.3769 | 0.54759 | 11.6551 | 1.2383 | 16.9727 | 3.0967 | 42.4424 | 119.447 | 106.6491 | 7730.3922 | 6.33 | 4566.5066 | 35.703 | 2.26 | 1630.3799 | 3.31 | 52.2907 | 2387.8573 | 3.56 | 85.0077 | 3999.4778 | 1427.9336 | 5.37 | 1.1 | 80.6 | 28.6 | 6 | 8.9 | 83 | 93 | -9999 | -9999 | 90 | 107 | 35.7 | 36.27 | 35.55 | 38.83 | 0.4075 | 0.67673 | 0.61613 | 0.42371 | 0.44404 | 0.60434 | 0.15118 | 0.20745 | 0.23043 | 0.23714 | 0.21535 | 0.56338 | 0.49726 | 0.26867 | 0.3511 | 0.36406 | 0.18101 | 0.017722 | 0.23212 | 0.35459 | 0.51367 | 0.17009 | 0.16259 | 0.14676 | 0.70374 | 0.61379 | 0.28469 | 0.32459 | 0.56183 | 0.24285 | 0.26581 | 0.36645 | 0.42343 | 0.4869 | 0.081741 | 0.30159 | 0.046517 | 0.63885 | 0.57735 | 0.13236 | 0.17997 | 0.32935 | 0.12537 | 0.29112 | 0.55728 | 0.65456 | 0.67189 | 0.054596 | 0.47408 | 0.26445 | 0.56905 | 0.50303 | 0.10224 | 0.1547 | 0.32284 | 0.11298 | 0.34994 | 0.57091 | 0.69382 | 0.6687 | 0.041722 | 0.45131 | 0.20385 | 0.52236 | 0.44445 | 0.092275 | 0.13303 | 0.30461 | 0.09758 | 0.38863 | 0.59255 | 0.70169 | 0.6852 | 0.03545 | 0.43354 | 0.16794 | 0.5693 | 0.50048 | 0.086543 | 0.12496 | 0.30975 | 0.097205 | 0.42364 | 0.639 | 0.73521 | 0.70831 | 0.027757 | 0.5005 | 0.21835 | 0.60979 | 0.54709 | 0.070275 | 0.12645 | 0.30385 | 0.09226 | 0.41136 | 0.65565 | 0.79243 | 0.73717 | 0.034185 | 0.53766 | 0.27007 | 0.63953 | 0.55299 | 0.069433 | 0.11728 | 0.32549 | 0.092507 | 0.46935 | 0.68882 | 0.80334 | 0.74726 | 0.024773 | 0.55847 | 0.24755 | 0.68517 | 0.58638 | 0.049065 | 0.10046 | 0.29126 | 0.080005 | 0.48571 | 0.74344 | 0.86563 | 0.79088 | 0.02046 | 0.61413 | 0.32133 | 0.60309 | 0.51908 | 0.041865 | 0.09082 | 0.24188 | 0.06316 | 0.45237 | 0.7378 | 0.86991 | 0.8104 | 0.02766 | 0.57878 | 0.32975 | 0.45213 | 0.45213 | 0.37884 | 0.043284 | 0.043284 | 0.068352 | 0.068352 | 0.22186 | 0.22186 | 0.08142 | 0.08142 | 0.52548 | 0.73735 | 0.82526 | 0.6948 | -0.013068 | 0.4917 | 0.21393 | 0.79 | 1.69 | 2.66 | 3.1 | 4.5 | -9999 | 3.9 | -9999
14 | 4 | RBF | 6 | 1 | 408151.5 | 3660255.06 | 0.060578 | 0.97068 | 74.1 | 37.05 | 37.05 | 61.84 | 12 | 26.16 | -9999 | -9999 | -9999 | 57.84 | 16 | 26.16 | 57.12 | 17.44 | 25.44 | 32.375 | -9999 | -9999 | -9999 | -9999 | -9999 | -9999 | -9999 | -9999 | -9999 | -9999 | -9999 | -9999 | -9999 | -9999 | 2.7372 | 1.2297 | 0.20889 | 0.45106 | 0.27247 | 0.22292 | 0.15344 | 8.7692 | 10.5735 | 11.6634 | 12.555 | 13.1688 | 1.0899 | 0.89166 | 0.61376 | 11 | 141.1 | 104.6 | 1383.3333 | 1025.4902 | 2408.8235 | 3.5867 | 49.6161 | 1.3502 | 13.8457 | 63.4619 | 241.5 | 11 | 293.2 | 68 | 119.5 | 233.4 | 130.7 | 102.7 | 1006.8627 | 2367.6471 | 2874.5098 | 1171.5686 | 2288.2353 | 8701.9608 | 1281.3725 | 2.984 | 70.6499 | 0.74181 | 21.3233 | 1.6218 | 19.0003 | 2.9813 | 38.2021 | 149.1756 | 133.1925 | 8701.9608 | 7.04 | 5078.7056 | 35.9375 | 2.53 | 1825.1598 | 3.7 | 52.5568 | 2669.2061 | 3.7 | 98.7606 | 4885.925 | 1755.8793 | 5.41 | 1.1 | 80.7 | 29 | 6.1 | 8.9 | 76 | 86 | -9999 | -9999 | 94 | 108 | 35.65 | 35.52 | 34.85 | 36.99 | 0.4085 | 0.75371 | 0.68209 | 0.44936 | 0.49186 | 0.64439 | 0.13361 | 0.21019 | 0.25285 | 0.26806 | 0.22501 | 0.55697 | 0.49103 | 0.26753 | 0.34776 | 0.3554 | 0.17774 | 0.0107 | 0.23124 | 0.35115 | 0.51617 | 0.17002 | 0.16053 | 0.1511 | 0.83701 | 0.73789 | 0.30101 | 0.3258 | 0.60336 | 0.26299 | 0.2962 | 0.43724 | 0.46855 | 0.52184 | 0.062809 | 0.39531 | 0.10959 | 0.63123 | 0.56984 | 0.13455 | 0.17806 | 0.34232 | 0.12818 | 0.31477 | 0.55652 | 0.64616 | 0.66242 | 0.04988 | 0.47093 | 0.24167 | 0.59768 | 0.52465 | 0.10389 | 0.15605 | 0.32427 | 0.11356 | 0.34919 | 0.58458 | 0.70236 | 0.68067 | 0.042489 | 0.46828 | 0.22283 | 0.52763 | 0.45187 | 0.11085 | 0.13083 | 0.322 | 0.10611 | 0.40665 | 0.60158 | 0.66606 | 0.66513 | 0.024724 | 0.44477 | 0.15293 | 0.55441 | 0.47869 | 0.086952 | 0.12066 | 0.30121 | 0.096824 | 0.42747 | 0.64131 | 0.72736 | 0.70265 | 0.023838 | 0.48851 | 0.208 | 0.62287 | 0.56085 | 0.070576 | 0.12677 | 0.3088 | 0.0916 | 0.41665 | 0.66058 | 0.79496 | 0.74359 | 0.035171 | 0.54826 | 0.27605 | 0.67988 | 0.58898 | 0.068131 | 0.11756 | 0.33609 | 0.09365 | 0.48048 | 0.7049 | 0.81724 | 0.75786 | 0.023906 | 0.58609 | 0.26619 | 0.74821 | 0.64119 | 0.04796 | 0.10479 | 0.31393 | 0.08469 | 0.49896 | 0.75407 | 0.87906 | 0.79664 | 0.020105 | 0.64575 | 0.33735 | 0.7092 | 0.61723 | 0.04022 | 0.099405 | 0.28347 | 0.06979 | 0.48022 | 0.75379 | 0.89231 | 0.82082 | 0.029615 | 0.63843 | 0.35741 | 0.53131 | 0.53131 | 0.45062 | 0.041942 | 0.041942 | 0.070833 | 0.070833 | 0.24074 | 0.24074 | 0.076433 | 0.076433 | 0.53849 | 0.76473 | 0.85367 | 0.74847 | -0.0056 | 0.55772 | 0.26425 | 0.57 | 1.42 | 2.39 | 3.12 | 4.48 | -9999 | 3.77 | -9999
15 | 4 | RBF | 6 | 1 | 408110.5 | 3660255.06 | 0.057074 | 0.83785 | 74.1 | 37.05 | 37.05 | 65.84 | 8 | 26.16 | -9999 | -9999 | -9999 | 69.84 | 12 | 18.16 | 59.12 | 19.44 | 21.44 | 30.375 | 8.5 | 0.4 | 306 | 0.49 | 4568 | 256 | 245 | 26.8 | 0 | 3 | 85 | 8 | 4 | 28 | 2.6968 | 2.7398 | 0.12975 | 0.044182 | 0.1013 | 0.20174 | 0.088817 | 11.3921 | 11.5689 | 11.9741 | 12.781 | 13.1363 | 0.4052 | 0.80696 | 0.35527 | 13 | 136.9 | 104.1 | 1342.1569 | 1020.5882 | 2362.7451 | 3.6506 | 48.997 | 1.46 | 14.9008 | 63.8979 | 222.5 | 10 | 219.5 | 67 | 141.7 | 189.5 | 124.3 | 65.2 | 639.2157 | 2181.3725 | 2151.9608 | 1389.2157 | 1857.8431 | 7580.3922 | 1218.6275 | 2.9768 | 64.9344 | 0.74177 | 15.9626 | 1.9418 | 26.976 | 3.7247 | 45.3902 | 153.2632 | 136.8422 | 7580.3922 | 7.85 | 5663.0453 | 35.6688 | 2.8 | 2019.9397 | 4.12 | 52.4841 | 2972.197 | 3.79 | 112.6463 | 5129.825 | 1829.7465 | 5.27 | 1.1 | 80.9 | 29.1 | 6 | 9.2 | 88 | 97 | -9999 | -9999 | 99 | 116 | 35.63 | 35.58 | 35.32 | 37.66 | 0.4099 | 0.67739 | 0.61287 | 0.4237 | 0.44237 | 0.60058 | 0.15023 | 0.2099 | 0.23122 | 0.23767 | 0.21764 | 0.59485 | 0.52716 | 0.29861 | 0.36548 | 0.4013 | 0.20031 | 0.04622 | 0.2387 | 0.33162 | 0.49618 | 0.16517 | 0.17414 | 0.13216 | 0.65573 | 0.58511 | 0.26514 | 0.26675 | 0.53767 | 0.2288 | 0.33653 | 0.42005 | 0.42069 | 0.48266 | 0.037946 | 0.35325 | 0.043852 | 0.56026 | 0.50971 | 0.13294 | 0.16908 | 0.33525 | 0.12771 | 0.3271 | 0.53303 | 0.61445 | 0.62874 | 0.041377 | 0.43344 | 0.19457 | 0.53096 | 0.46222 | 0.10545 | 0.15061 | 0.29993 | 0.11065 | 0.33015 | 0.55695 | 0.66773 | 0.6551 | 0.039965 | 0.42002 | 0.19288 | 0.48254 | 0.40984 | 0.096141 | 0.12659 | 0.2834 | 0.096191 | 0.37676 | 0.58312 | 0.66882 | 0.66758 | 0.0304 | 0.40994 | 0.15895 | 0.50969 | 0.44492 | 0.089309 | 0.11604 | 0.2808 | 0.092114 | 0.41363 | 0.62727 | 0.70051 | 0.69387 | 0.023929 | 0.46497 | 0.20084 | 0.62642 | 0.56582 | 0.069995 | 0.12824 | 0.31166 | 0.094557 | 0.41581 | 0.65912 | 0.79789 | 0.7377 | 0.033681 | 0.5497 | 0.27677 | 0.72862 | 0.62405 | 0.064618 | 0.11369 | 0.33548 | 0.090953 | 0.49224 | 0.72931 | 0.83637 | 0.77805 | 0.022735 | 0.6185 | 0.29657 | 0.75172 | 0.63855 | 0.048643 | 0.10463 | 0.31104 | 0.080819 | 0.49573 | 0.75494 | 0.87785 | 0.80585 | 0.023814 | 0.64421 | 0.33889 | 0.71331 | 0.61335 | 0.039405 | 0.09814 | 0.2827 | 0.06724 | 0.48354 | 0.75787 | 0.89515 | 0.82771 | 0.0309 | 0.6379 | 0.35527 | 0.58125 | 0.58125 | 0.49249 | 0.036356 | 0.036356 | 0.068874 | 0.068874 | 0.24699 | 0.24699 | 0.069752 | 0.069752 | 0.55424 | 0.78812 | 0.88227 | 0.78571 | -0.0008783 | 0.59869 | 0.2971 | 0.72 | 1.59 | 2.29 | 3.92 | 5.23 | -9999 | 4.04 | -9999
16 | 4 | RBF | 6 | 1 | 408069.5 | 3660255.06 | 0.053767 | 0.60071 | 74.1 | 37.05 | 37.05 | 67.84 | 20 | 12.16 | -9999 | -9999 | -9999 | 73.84 | 10 | 16.16 | 75.12 | 15.44 | 9.44 | 28 | -9999 | -9999 | -9999 | -9999 | -9999 | -9999 | -9999 | -9999 | -9999 | -9999 | -9999 | -9999 | -9999 | -9999 | 2.6992 | 1.0609 | 0.23769 | 0.43444 | 0.073944 | 0.14991 | 0.19553 | 8.471 | 10.2087 | 10.5045 | 11.1042 | 11.8863 | 0.29578 | 0.59966 | 0.78213 | 12 | 111 | 71.8 | 1088.2353 | 703.9216 | 1792.1569 | 3.6219 | 39.4143 | 1.6253 | 11.4409 | 50.8553 | 217.1 | 11 | 228.1 | 79 | 158 | 184.8 | 113.9 | 70.9 | 695.098 | 2128.4314 | 2236.2745 | 1549.0196 | 1811.7647 | 7725.4902 | 1116.6667 | 3.2483 | 69.1382 | 0.85656 | 19.155 | 2.1345 | 33.0645 | 3.2286 | 36.0528 | 157.4105 | 140.5451 | 7725.4902 | 7.26 | 5237.4151 | 34.4353 | 2.5 | 1803.5176 | 3.81 | 52.4793 | 2748.5608 | 3.72 | 102.2465 | 4413.3 | 1519.7314 | 5.3 | 1.1 | 80.5 | 30.1 | 6.2 | 9.1 | 71 | 86 | -9999 | -9999 | 89 | 100 | 35.59 | 37.6 | 37.5 | 39.92 | 0.4112 | 0.64817 | 0.58582 | 0.41385 | 0.42165 | 0.58644 | 0.16352 | 0.21161 | 0.22014 | 0.22501 | 0.21645 | 0.55847 | 0.49248 | 0.27385 | 0.34851 | 0.35735 | 0.1817 | 0.012264 | 0.23149 | 0.34221 | 0.50903 | 0.16681 | 0.16104 | 0.15016 | 0.73434 | 0.6607 | 0.2803 | 0.29524 | 0.53175 | 0.2285 | 0.2859 | 0.42656 | 0.44703 | 0.52537 | 0.06675 | 0.37651 | 0.11429 | 0.51332 | 0.46098 | 0.15064 | 0.17805 | 0.30786 | 0.12767 | 0.26564 | 0.48064 | 0.54335 | 0.60166 | 0.050381 | 0.3726 | 0.18102 | 0.45878 | 0.40237 | 0.10637 | 0.14028 | 0.26344 | 0.10206 | 0.30495 | 0.53125 | 0.62316 | 0.63606 | 0.03822 | 0.37706 | 0.17875 | 0.41141 | 0.34172 | 0.086357 | 0.11873 | 0.23882 | 0.079848 | 0.33516 | 0.55148 | 0.65247 | 0.67493 | 0.038881 | 0.34827 | 0.14284 | 0.44516 | 0.37885 | 0.09015 | 0.11285 | 0.25167 | 0.086264 | 0.38015 | 0.59445 | 0.66186 | 0.67535 | 0.026582 | 0.40235 | 0.16874 | 0.45809 | 0.40297 | 0.07621 | 0.11309 | 0.23517 | 0.078831 | 0.35008 | 0.60241 | 0.71299 | 0.70636 | 0.034259 | 0.42794 | 0.22115 | 0.6151 | 0.52156 | 0.064377 | 0.1047 | 0.29042 | 0.081312 | 0.46972 | 0.70831 | 0.80994 | 0.76648 | 0.023388 | 0.5552 | 0.26427 | 0.65307 | 0.55589 | 0.05316 | 0.10239 | 0.27468 | 0.07918 | 0.45583 | 0.72828 | 0.84898 | 0.78373 | 0.02321 | 0.58729 | 0.31702 | 0.60027 | 0.53013 | 0.0418 | 0.088187 | 0.24419 | 0.0611 | 0.46866 | 0.7434 | 0.86955 | 0.81523 | 0.027087 | 0.59278 | 0.33658 | 0.48828 | 0.48828 | 0.4123 | 0.037386 | 0.037386 | 0.063296 | 0.063296 | 0.21065 | 0.21065 | 0.06255 | 0.06255 | 0.53157 | 0.77049 | 0.85776 | 0.77289 | 0.0007455 | 0.5366 | 0.26935 | 0.43 | 0.9 | 1.63 | 2.62 | 4.32 | -9999 | 4.28 | -9999
17 | 5 | AmSF | 4 | 1 | 408069.5 | 3660265.22 | 0.065925 | 0.72344 | 148.176 | 74.088 | 74.088 | 61.84 | 12.72 | 25.44 | -9999 | -9999 | -9999 | 73.84 | 10 | 16.16 | 77.84 | 12 | 10.16 | 27.875 | 8.4 | 0.51 | 412 | 0.7 | 4335 | 288 | 289 | 26.4 | 0 | 4 | 82 | 9 | 5 | 43 | 3.3002 | 3.8451 | 0.43693 | 0.13876 | -0.022976 | 0.045702 | 0.16353 | 16.0382 | 16.5932 | 16.5013 | 16.6841 | 17.3383 | -0.091903 | 0.18281 | 0.65414 | 9 | 90.3 | 69.6 | 885.2941 | 682.3529 | 1567.6471 | 3.4414 | 30.4665 | 1.2922 | 8.8177 | 39.2842 | 306.7 | 16 | 344.2 | 54 | 150.9 | 182 | 116 | 66 | 647.0588 | 3006.8627 | 3374.5098 | 1479.4118 | 1784.3137 | 9645.098 | 1137.2549 | 3.4152 | 102.6907 | 0.99688 | 33.6398 | 2.4335 | 36.001 | 3.7542 | 42.6951 | 215.0265 | 191.9879 | 9645.098 | 6.7 | 4833.4272 | 34.4776 | 2.31 | 1666.4503 | 3.55 | 52.9851 | 2560.995 | 3.99 | 102.1837 | 5054.75 | 1742.7571 | 5.21 | 1.1 | 79.9 | 30.3 | 5.9 | 10 | 70 | 80 | -9999 | -9999 | 93 | 108 | 35.57 | 39.25 | 38.37 | 41.13 | 0.4082 | 0.62459 | 0.56488 | 0.40386 | 0.40691 | 0.58532 | 0.17988 | 0.2109 | 0.21446 | 0.21662 | 0.2132 | 0.62831 | 0.55808 | 0.32033 | 0.37809 | 0.43395 | 0.21422 | 0.068544 | 0.24851 | 0.32476 | 0.49148 | 0.16387 | 0.18799 | 0.12479 | 0.73853 | 0.64721 | 0.27338 | 0.3173 | 0.49533 | 0.21513 | 0.21766 | 0.3977 | 0.45788 | 0.54883 | 0.10217 | 0.3379 | 0.1387 | 0.51238 | 0.45466 | 0.14171 | 0.17349 | 0.31927 | 0.12531 | 0.29402 | 0.49216 | 0.56514 | 0.60699 | 0.048183 | 0.37385 | 0.15942 | 0.45491 | 0.39331 | 0.10775 | 0.14424 | 0.26049 | 0.10299 | 0.28667 | 0.51613 | 0.61553 | 0.63078 | 0.041241 | 0.36009 | 0.17267 | 0.3951 | 0.32736 | 0.087857 | 0.11595 | 0.22902 | 0.078609 | 0.3272 | 0.5446 | 0.63514 | 0.66811 | 0.037343 | 0.33616 | 0.13964 | 0.42316 | 0.36266 | 0.091077 | 0.1118 | 0.23719 | 0.083164 | 0.35876 | 0.57923 | 0.64373 | 0.6715 | 0.028641 | 0.38615 | 0.17112 | 0.48548 | 0.4245 | 0.073621 | 0.11765 | 0.24552 | 0.082542 | 0.35048 | 0.60731 | 0.73471 | 0.70937 | 0.035108 | 0.44166 | 0.22946 | 0.58956 | 0.4997 | 0.06335 | 0.10229 | 0.28969 | 0.078412 | 0.47703 | 0.70275 | 0.80467 | 0.76522 | 0.023875 | 0.54095 | 0.24431 | 0.65927 | 0.55236 | 0.050724 | 0.10201 | 0.27751 | 0.079276 | 0.46075 | 0.73098 | 0.85612 | 0.78532 | 0.022733 | 0.58519 | 0.31001 | 0.67589 | 0.58171 | 0.040343 | 0.094371 | 0.26854 | 0.069691 | 0.47935 | 0.75466 | 0.88714 | 0.81306 | 0.024681 | 0.62157 | 0.34791 | 0.57794 | 0.57794 | 0.4969 | 0.039905 | 0.039905 | 0.067709 | 0.067709 | 0.25918 | 0.25918 | 0.079095 | 0.079095 | 0.57496 | 0.79026 | 0.87083 | 0.75923 | -0.011386 | 0.60472 | 0.28388 | 0.44 | 1.11 | 1.82 | 2.8 | 5.04 | -9999 | 4.86 | -9999
18 | 5 | AmSF | 4 | 1 | 408110.5 | 3660265.22 | 0.050562 | 0.66223 | 148.176 | 74.088 | 74.088 | 61.84 | 14.72 | 23.44 | -9999 | -9999 | -9999 | 63.84 | 24 | 12.16 | 55.84 | 16 | 28.16 | 32.1111 | -9999 | -9999 | -9999 | -9999 | -9999 | -9999 | -9999 | -9999 | -9999 | -9999 | -9999 | -9999 | -9999 | -9999 | 3.5696 | 3.1482 | 1.3002 | 0.67407 | 0.48656 | 0.42108 | 0.080091 | 18.6366 | 21.3329 | 23.2791 | 24.9634 | 25.2838 | 1.9462 | 1.6843 | 0.32036 | 17 | 148.2 | 124 | 1452.9412 | 1215.6863 | 2668.6275 | 3.409 | 49.5304 | 1.0815 | 13.1479 | 62.6783 | 305.3 | 16 | 355.5 | 89 | 134.8 | 249.7 | 148.3 | 101.4 | 994.1176 | 2993.1373 | 3485.2941 | 1321.5686 | 2448.0392 | 10248.0392 | 1453.9216 | 3.464 | 103.6811 | 0.914 | 31.8557 | 2.0344 | 26.8855 | 3.4329 | 49.9121 | 212.3343 | 189.5842 | 10248.0392 | 7.13 | 5143.6322 | 34.7826 | 2.48 | 1789.0895 | 3.76 | 52.7349 | 2712.4905 | 3.96 | 107.4146 | 5136.3778 | 1786.5662 | 5.19 | 1.12 | 81.3 | 30.2 | 6.2 | 8.7 | 72 | 83 | -9999 | -9999 | 100 | 113 | 35.57 | 35.14 | 34.06 | 36.4 | 0.4092 | 0.66271 | 0.59872 | 0.4041 | 0.42791 | 0.57887 | 0.15015 | 0.2151 | 0.24185 | 0.24758 | 0.22142 | 0.63674 | 0.56569 | 0.32871 | 0.38082 | 0.44102 | 0.22028 | 0.072701 | 0.25122 | 0.31914 | 0.48594 | 0.16055 | 0.19171 | 0.12411 | 0.782 | 0.685 | 0.23786 | 0.33606 | 0.4046 | 0.1792 | 0.092336 | 0.39673 | 0.53099 | 0.62714 | 0.15686 | 0.34411 | 0.26459 | 0.58857 | 0.52786 | 0.1428 | 0.18503 | 0.34092 | 0.13053 | 0.29471 | 0.5195 | 0.60746 | 0.63695 | 0.0545 | 0.42397 | 0.20486 | 0.50379 | 0.44433 | 0.10661 | 0.15071 | 0.28247 | 0.1066 | 0.30296 | 0.53711 | 0.64851 | 0.65071 | 0.044105 | 0.40221 | 0.1979 | 0.4421 | 0.36892 | 0.086957 | 0.12337 | 0.24997 | 0.084167 | 0.33746 | 0.56177 | 0.66925 | 0.68014 | 0.0392 | 0.3712 | 0.15947 | 0.48471 | 0.41589 | 0.086691 | 0.11501 | 0.26317 | 0.089546 | 0.38937 | 0.61413 | 0.69423 | 0.68814 | 0.025468 | 0.43778 | 0.19429 | 0.54796 | 0.48882 | 0.070554 | 0.12165 | 0.27248 | 0.087446 | 0.38128 | 0.63503 | 0.76998 | 0.72476 | 0.0342 | 0.49597 | 0.25728 | 0.64924 | 0.55637 | 0.064693 | 0.10794 | 0.3072 | 0.08285 | 0.47925 | 0.71415 | 0.81808 | 0.77366 | 0.025093 | 0.57772 | 0.2741 | 0.70561 | 0.59596 | 0.048635 | 0.10296 | 0.29068 | 0.08339 | 0.47639 | 0.74482 | 0.87032 | 0.78862 | 0.019565 | 0.61681 | 0.33024 | 0.70359 | 0.60642 | 0.03768 | 0.094015 | 0.2778 | 0.068895 | 0.49378 | 0.76396 | 0.89813 | 0.82163 | 0.02512 | 0.64027 | 0.35611 | 0.60964 | 0.60964 | 0.5166 | 0.036329 | 0.036329 | 0.068914 | 0.068914 | 0.25871 | 0.25871 | 0.07011 | 0.07011 | 0.56839 | 0.79688 | 0.88752 | 0.79372 | -0.0011952 | 0.61862 | 0.30332 | 0.45 | 1.12 | 2.26 | 4.02 | 4.85 | -9999 | 4.26 | -9999
19 | 5 | AmSF | 4 | 1 | 408151.5 | 3660265.22 | 0.043811 | 1.1529 | 148.176 | 74.088 | 74.088 | 61.84 | 14.72 | 23.44 | -9999 | -9999 | -9999 | 65.84 | 16 | 18.16 | 53.84 | 20 | 26.16 | 23.125 | 8.5 | 0.48 | 270 | 0.47 | 4800 | 251 | 251 | 27.9 | 0 | 2 | 86 | 8 | 4 | 28 | 4.5057 | 2.9611 | 2.6624 | 1.9539 | 0.52644 | 1.6697 | 0.24558 | 25.5832 | 33.3988 | 35.5046 | 42.1834 | 43.1657 | 2.1058 | 6.6788 | 0.98231 | 11 | 126.9 | 106.2 | 1244.1176 | 1041.1765 | 2285.2941 | 3.4364 | 42.7528 | 1.2025 | 12.5204 | 55.2732 | 259.1 | 14 | 284.6 | 97 | 131.1 | 276.4 | 169.5 | 106.9 | 1048.0392 | 2540.1961 | 2790.1961 | 1285.2941 | 2709.8039 | 9325.4902 | 1661.7647 | 2.8973 | 73.5969 | 0.77655 | 21.6672 | 1.8441 | 23.7026 | 3.5192 | 58.4812 | 177.4479 | 158.4356 | 9325.4902 | 7.08 | 5107.5619 | 35.8757 | 2.54 | 1832.3739 | 3.72 | 52.5424 | 2683.6342 | 3.79 | 101.7097 | 5061.55 | 1815.8668 | 5.55 | 1.07 | 78.4 | 28.7 | 6.2 | 11.4 | 81 | 90 | -9999 | -9999 | 95 | 110 | 35.52 | 34.14 | 32.99 | 34.55 | 0.4095 | 0.70652 | 0.64136 | 0.41901 | 0.46401 | 0.60036 | 0.12824 | 0.20728 | 0.25513 | 0.2653 | 0.21776 | 0.57672 | 0.51007 | 0.28573 | 0.35764 | 0.381 | 0.19078 | 0.031096 | 0.23438 | 0.33731 | 0.50286 | 0.16686 | 0.16718 | 0.13918 | 0.64002 | 0.55819 | 0.2301 | 0.30932 | 0.3721 | 0.16799 | 0.08528 | 0.34508 | 0.46834 | 0.58419 | 0.14133 | 0.27298 | 0.19516 | 0.52293 | 0.46292 | 0.13816 | 0.18693 | 0.3269 | 0.12789 | 0.27096 | 0.47102 | 0.58054 | 0.60699 | 0.059039 | 0.36003 | 0.15819 | 0.56736 | 0.49796 | 0.10312 | 0.15426 | 0.31087 | 0.11279 | 0.33571 | 0.57057 | 0.6906 | 0.66833 | 0.041471 | 0.44743 | 0.21441 | 0.49203 | 0.42335 | 0.083741 | 0.12768 | 0.27266 | 0.088146 | 0.36118 | 0.58627 | 0.70771 | 0.69614 | 0.039536 | 0.42196 | 0.18899 | 0.54178 | 0.4712 | 0.082323 | 0.11644 | 0.28636 | 0.091414 | 0.4211 | 0.6442 | 0.73421 | 0.71126 | 0.025023 | 0.48927 | 0.22048 | 0.62977 | 0.55977 | 0.067938 | 0.12653 | 0.30288 | 0.090662 | 0.4101 | 0.66458 | 0.80433 | 0.74831 | 0.035871 | 0.5478 | 0.28278 | 0.73776 | 0.63622 | 0.062523 | 0.11438 | 0.33298 | 0.088253 | 0.4879 | 0.73063 | 0.84274 | 0.78632 | 0.026129 | 0.62591 | 0.3096 | 0.76351 | 0.64344 | 0.049845 | 0.10721 | 0.31229 | 0.08754 | 0.48839 | 0.75291 | 0.87656 | 0.79428 | 0.01967 | 0.64314 | 0.34121 | 0.72134 | 0.62497 | 0.03899 | 0.097095 | 0.28332 | 0.071475 | 0.48916 | 0.76257 | 0.897 | 0.81969 | 0.02562 | 0.64793 | 0.3639 | 0.56388 | 0.56388 | 0.47536 | 0.036644 | 0.036644 | 0.068604 | 0.068604 | 0.24541 | 0.24541 | 0.067817 | 0.067817 | 0.54875 | 0.78306 | 0.87796 | 0.78528 | 0.0007869 | 0.58444 | 0.28255 | 1.01 | 1.8 | 2.39 | 3.23 | 4.9 | -9999 | 3.85 | -9999
20 | 5 | AmSF | 4 | 1 | 408192.5 | 3660265.22 | 0.032165 | 0.70291 | 148.176 | 74.088 | 74.088 | 57.84 | 14 | 28.16 | 57.1 | 34.7 | 8.2 | 73.84 | 8 | 18.16 | 81.84 | 10 | 8.16 | 24.25 | -9999 | -9999 | -9999 | -9999 | -9999 | -9999 | -9999 | -9999 | -9999 | -9999 | -9999 | -9999 | -9999 | -9999 | 6.4417 | 12.4634 | 1.2406 | 0.6981 | 0.77942 | 4.6248 | 2.5725 | 42.7725 | 45.5649 | 48.6825 | 67.1819 | 77.472 | 3.1177 | 18.4994 | 10.2901 | 13 | 122.9 | 92.3 | 1204.902 | 904.902 | 2109.8039 | 3.5039 | 42.2182 | 1.2045 | 10.8997 | 53.1178 | 208 | 13 | 201 | 79 | 118.1 | 201 | 125 | 76 | 745.098 | 2039.2157 | 1970.5882 | 1157.8431 | 1970.5882 | 7138.2353 | 1225.4902 | 2.8923 | 58.9805 | 0.7549 | 14.876 | 1.8361 | 21.2594 | 3.3632 | 41.2158 | 136.3317 | 121.7247 | 7138.2353 | 5.99 | 4321.2282 | 35.2254 | 2.11 | 1522.1689 | 3.16 | 52.7546 | 2279.6463 | 3.85 | 87.7664 | 4102.0375 | 1444.9581 | 5.21 | 1.12 | 81.7 | 29.6 | 6.3 | 8.6 | 69 | 78 | -9999 | -9999 | 89 | 100 | 35.51 | 37.4 | 36.01 | 37.45 | 0.4098 | 0.77858 | 0.69696 | 0.34488 | 0.50386 | 0.49169 | -9999 | -9999 | -9999 | 0.40072 | 0.23119 | 0.62383 | 0.55394 | 0.30734 | 0.3764 | 0.42956 | 0.21333 | 0.06553 | 0.24719 | 0.33996 | 0.49034 | 0.16306 | 0.18619 | 0.12576 | 0.63017 | 0.5589 | 0.27642 | 0.29589 | 0.43585 | 0.2033 | 0.19097 | 0.3598 | 0.38828 | 0.51217 | 0.092595 | 0.2912 | 0.12348 | 0.4513 | 0.39958 | 0.14271 | 0.17689 | 0.27374 | 0.11519 | 0.21398 | 0.43448 | 0.51726 | 0.59332 | 0.061704 | 0.3103 | 0.16088 | 0.4594 | 0.39832 | 0.11244 | 0.1487 | 0.25872 | 0.10506 | 0.2699 | 0.51036 | 0.60638 | 0.62775 | 0.043641 | 0.35761 | 0.18098 | 0.40528 | 0.33088 | 0.092162 | 0.12076 | 0.22697 | 0.079552 | 0.30528 | 0.54033 | 0.62904 | 0.67184 | 0.04121 | 0.33119 | 0.14734 | 0.41009 | 0.35 | 0.095827 | 0.11366 | 0.23214 | 0.084832 | 0.34197 | 0.56532 | 0.62059 | 0.65719 | 0.028832 | 0.36787 | 0.16337 | 0.45714 | 0.40089 | 0.077919 | 0.11712 | 0.23718 | 0.0791 | 0.33816 | 0.59157 | 0.7082 | 0.70498 | 0.038024 | 0.41811 | 0.21577 | 0.53807 | 0.44849 | 0.07025 | 0.10608 | 0.25965 | 0.076719 | 0.4194 | 0.66976 | 0.76822 | 0.75042 | 0.029356 | 0.48705 | 0.23446 | 0.56568 | 0.46844 | 0.05569 | 0.095714 | 0.23745 | 0.074571 | 0.42525 | 0.70969 | 0.82035 | 0.76706 | 0.021143 | 0.52539 | 0.28733 | 0.54476 | 0.46411 | 0.04231 | 0.086995 | 0.21898 | 0.058715 | 0.43082 | 0.72336 | 0.85537 | 0.80541 | 0.02828 | 0.53817 | 0.3108 | 0.46054 | 0.46054 | 0.38753 | 0.0353 | 0.0353 | 0.06278 | 0.06278 | 0.20419 | 0.20419 | 0.056575 | 0.056575 | 0.52857 | 0.76007 | 0.85762 | 0.78119 | 0.006205 | 0.5126 | 0.25191 | 0.46 | 0.93 | 1.37 | 2.71 | 3.75 | -9999 | 3.42 | -9999
21 | 6 | RBK | 5 | 1 | 408192.5 | 3660275.38 | 0.043888 | 0.55281 | 74.1 | 37.05 | 37.05 | 61.12 | 15.44 | 23.44 | -9999 | -9999 | -9999 | 65.84 | 12 | 22.16 | 69.84 | 8 | 22.16 | 25.5556 | 8.6 | 0.43 | 280 | 0.44 | 4486 | 266 | 282 | 26.6 | 0 | 3 | 84 | 8 | 5 | 28 | 1.4994 | 0.4672 | 0.2218 | 0.20779 | -0.0642 | 0.11081 | 0.38701 | 4.8203 | 5.6515 | 5.3947 | 5.8379 | 7.386 | -0.2568 | 0.44324 | 1.548 | 11 | 120 | 84.7 | 1176.4706 | 830.3922 | 2006.8627 | 3.6857 | 43.3613 | 1.4496 | 12.0373 | 55.3986 | 185.8 | 11 | 188.7 | 59 | 93.8 | 151.8 | 90.3 | 61.5 | 602.9412 | 1821.5686 | 1850 | 919.6078 | 1488.2353 | 6079.4118 | 885.2941 | 3.2368 | 58.9614 | 0.87507 | 16.1887 | 2.249 | 20.6823 | 3.3934 | 30.0412 | 125.8737 | 112.3872 | 6079.4118 | 6.13 | 4422.2252 | 35.8891 | 2.2 | 1587.0955 | 3.24 | 52.8548 | 2337.3588 | 3.63 | 84.8461 | 4281.0889 | 1536.443 | 5.3 | 1.11 | 80.8 | 28.6 | 6.1 | 9.1 | 72 | 83 | -9999 | -9999 | 90 | 105 | 35.5 | 35.76 | 35.1 | 37.09 | 0.4101 | 0.69259 | 0.62205 | 0.4677 | 0.44252 | 0.67568 | 0.20817 | 0.22012 | 0.19265 | 0.20318 | 0.22941 | 0.5984 | 0.53053 | 0.28558 | 0.36706 | 0.4054 | 0.20018 | 0.049322 | 0.23951 | 0.35391 | 0.49866 | 0.16688 | 0.17544 | 0.13072 | 0.62606 | 0.54408 | 0.28695 | 0.31485 | 0.47194 | 0.21499 | 0.19902 | 0.32927 | 0.36965 | 0.48877 | 0.099864 | 0.25302 | 0.071379 | 0.4852 | 0.4379 | 0.13424 | 0.165 | 0.28187 | 0.11444 | 0.26085 | 0.4909 | 0.56581 | 0.61829 | 0.050552 | 0.37116 | 0.19187 | 0.47781 | 0.41562 | 0.11085 | 0.14862 | 0.26733 | 0.10603 | 0.28463 | 0.52445 | 0.62261 | 0.63679 | 0.042594 | 0.37632 | 0.18804 | 0.42637 | 0.35479 | 0.092548 | 0.12496 | 0.24241 | 0.081252 | 0.31872 | 0.54416 | 0.6416 | 0.67987 | 0.043709 | 0.35187 | 0.15363 | 0.42638 | 0.36834 | 0.099232 | 0.11739 | 0.23819 | 0.087136 | 0.33902 | 0.56596 | 0.62061 | 0.66063 | 0.03025 | 0.38188 | 0.17644 | 0.50696 | 0.44901 | 0.073982 | 0.11919 | 0.25395 | 0.080809 | 0.36021 | 0.61766 | 0.74387 | 0.72503 | 0.038382 | 0.46315 | 0.24322 | 0.58061 | 0.49146 | 0.065753 | 0.10325 | 0.27538 | 0.074647 | 0.4538 | 0.69639 | 0.79534 | 0.77216 | 0.028607 | 0.53193 | 0.25585 | 0.62358 | 0.52013 | 0.05195 | 0.096118 | 0.25642 | 0.074491 | 0.45442 | 0.73188 | 0.84571 | 0.78658 | 0.021627 | 0.56978 | 0.30987 | 0.57043 | 0.48731 | 0.039417 | 0.083606 | 0.23291 | 0.056933 | 0.47116 | 0.74383 | 0.87044 | 0.8185 | 0.026672 | 0.56545 | 0.31273 | 0.46351 | 0.46351 | 0.38542 | 0.037052 | 0.037052 | 0.061704 | 0.061704 | 0.20298 | 0.20298 | 0.060743 | 0.060743 | 0.53037 | 0.76503 | 0.85196 | 0.76827 | 0.0009608 | 0.51268 | 0.25143 | 0.47 | 1.03 | 1.76 | 3.25 | 3.6 | -9999 | 3.78 | -9999
22 | 6 | RBK | 5 | 1 | 408151.5 | 3660275.38 | 0.047132 | 0.59003 | 74.1 | 37.05 | 37.05 | 59.12 | 17.44 | 23.44 | -9999 | -9999 | -9999 | 77.84 | 12 | 10.16 | 75.84 | 12 | 12.16 | 21.5556 | -9999 | -9999 | -9999 | -9999 | -9999 | -9999 | -9999 | -9999 | -9999 | -9999 | -9999 | -9999 | -9999 | -9999 | 2.927 | 2.8403 | 0.29284 | 0.27641 | 0.058695 | 0.29126 | 0.28539 | 12.7059 | 13.8115 | 14.0463 | 15.2113 | 16.3529 | 0.23478 | 1.165 | 1.1416 | 11 | 106.4 | 73.5 | 1043.1373 | 720.5882 | 1763.7255 | 3.5845 | 37.3915 | 1.4056 | 10.1285 | 47.52 | 232.5 | 15 | 270.4 | 57 | 169.5 | 170.3 | 109.9 | 60.4 | 592.1569 | 2279.4118 | 2650.9804 | 1661.7647 | 1669.6078 | 8261.7647 | 1077.451 | 3.2703 | 74.5437 | 0.84272 | 22.3404 | 2.1116 | 35.0895 | 3.4226 | 36.8765 | 168.8502 | 150.7591 | 8261.7647 | 6.4 | 4617.0051 | 35.7812 | 2.29 | 1652.0221 | 3.39 | 52.9688 | 2445.5699 | 3.8 | 92.9317 | 4443.6556 | 1589.9955 | 5.34 | 1.1 | 79.4 | 27.9 | 5.8 | 9.7 | 74 | 83 | -9999 | -9999 | 96 | 107 | 35.46 | 36.05 | 35.66 | 37.91 | 0.4101 | 0.68774 | 0.61984 | 0.44295 | 0.44021 | 0.64596 | 0.18903 | 0.21947 | 0.2163 | 0.22516 | 0.22807 | 0.59082 | 0.52345 | 0.27852 | 0.364 | 0.39746 | 0.19032 | 0.043631 | 0.23747 | 0.35953 | 0.51271 | 0.17368 | 0.17238 | 0.133 | 0.63565 | 0.56054 | 0.26739 | 0.28905 | 0.46221 | 0.20464 | 0.22892 | 0.37335 | 0.40638 | 0.51293 | 0.084409 | 0.30175 | 0.096861 | 0.49994 | 0.44695 | 0.13771 | 0.17397 | 0.28616 | 0.11577 | 0.24244 | 0.48075 | 0.56575 | 0.62395 | 0.0582 | 0.36531 | 0.19559 | 0.43823 | 0.38484 | 0.1136 | 0.14406 | 0.25836 | 0.10233 | 0.28392 | 0.5042 | 0.58729 | 0.62139 | 0.041735 | 0.35101 | 0.16595 | 0.41694 | 0.34653 | 0.090642 | 0.12201 | 0.24115 | 0.083284 | 0.32768 | 0.54693 | 0.64271 | 0.66701 | 0.038726 | 0.34772 | 0.14533 | 0.42409 | 0.37068 | 0.096705 | 0.116 | 0.24785 | 0.085257 | 0.36202 | 0.56994 | 0.62822 | 0.66523 | 0.030738 | 0.38718 | 0.16472 | 0.51372 | 0.45739 | 0.072929 | 0.11733 | 0.26187 | 0.082486 | 0.38092 | 0.62751 | 0.75079 | 0.7233 | 0.034848 | 0.47462 | 0.24053 | 0.64269 | 0.5467 | 0.061687 | 0.1055 | 0.30778 | 0.081525 | 0.48874 | 0.71771 | 0.82479 | 0.77486 | 0.023975 | 0.57438 | 0.2646 | 0.66142 | 0.56888 | 0.04919 | 0.0978 | 0.27925 | 0.077786 | 0.48029 | 0.74167 | 0.86108 | 0.78954 | 0.020014 | 0.60567 | 0.32226 | 0.63933 | 0.55375 | 0.038883 | 0.088211 | 0.26143 | 0.065789 | 0.49487 | 0.75703 | 0.88466 | 0.8134 | 0.022422 | 0.6115 | 0.33339 | 0.5202 | 0.5202 | 0.43725 | 0.034475 | 0.034475 | 0.063204 | 0.063204 | 0.22237 | 0.22237 | 0.063333 | 0.063333 | 0.55344 | 0.78333 | 0.87569 | 0.78293 | -0.0001291 | 0.56081 | 0.27796 | 0.33 | 1.2 | 1.71 | 3.42 | 4.78 | -9999 | 3.42 | -9999
23 | 6 | RBK | 5 | 1 | 408110.5 | 3660275.38 | 0.05098 | 0.83679 | 74.1 | 37.05 | 37.05 | 59.12 | 13.44 | 27.44 | -9999 | -9999 | -9999 | 57.84 | 18 | 24.16 | 55.84 | 20 | 24.16 | 36.25 | 8.5 | 0.42 | 331 | 0.6 | 4689 | 284 | 266 | 27.8 | 0 | 3 | 84 | 9 | 4 | 35 | 1.727 | 0.55533 | 0.14799 | 0.15248 | 0.0019175 | 0.18888 | 1.28 | 5.1567 | 5.7666 | 5.7743 | 6.5298 | 11.6497 | 0.0076702 | 0.75551 | 5.1199 | 15 | 124.8 | 87.6 | 1223.5294 | 858.8235 | 2082.3529 | 3.662 | 44.8057 | 1.4246 | 12.2349 | 57.0406 | 185.8 | 8 | 144.4 | 48 | 94.9 | 130.8 | 82.7 | 48.1 | 471.5686 | 1821.5686 | 1415.6863 | 930.3922 | 1282.3529 | 5450 | 810.7843 | 3.2225 | 58.7 | 0.91007 | 12.8837 | 2.1876 | 20.3531 | 3.4314 | 27.8212 | 119.7579 | 106.9267 | 5450 | 6.22 | 4487.1518 | 38.746 | 2.41 | 1738.591 | 3.52 | 56.5916 | 2539.3528 | 3.98 | 101.0662 | 5234.2125 | 2028.047 | 5.23 | 1.1 | 81.3 | 29.9 | 6.3 | 8.9 | 77 | 92 | -9999 | -9999 | 96 | 106 | 35.45 | 34.41 | 33.89 | 36.44 | 0.4094 | 0.65751 | 0.58587 | 0.49887 | 0.41533 | 0.73565 | 0.27835 | 0.22577 | 0.13648 | 0.14366 | 0.23096 | 0.59098 | 0.52362 | 0.28041 | 0.36412 | 0.39778 | 0.19104 | 0.043929 | 0.23745 | 0.35657 | 0.51142 | 0.17309 | 0.17239 | 0.13279 | 0.70512 | 0.62732 | 0.25228 | 0.28978 | 0.48437 | 0.20689 | 0.2501 | 0.41625 | 0.4715 | 0.54631 | 0.08289 | 0.35729 | 0.13305 | 0.59356 | 0.5338 | 0.12564 | 0.17296 | 0.31027 | 0.11762 | 0.28227 | 0.54546 | 0.64744 | 0.66923 | 0.05534 | 0.44853 | 0.24947 | 0.55482 | 0.49216 | 0.10728 | 0.15396 | 0.3123 | 0.11463 | 0.33851 | 0.5643 | 0.67493 | 0.65754 | 0.039335 | 0.44261 | 0.20682 | 0.47364 | 0.40236 | 0.08711 | 0.12849 | 0.2715 | 0.087935 | 0.35674 | 0.57237 | 0.68852 | 0.68683 | 0.040555 | 0.39851 | 0.1672 | 0.49373 | 0.43344 | 0.090132 | 0.11807 | 0.27736 | 0.092959 | 0.40223 | 0.6128 | 0.69012 | 0.68311 | 0.025109 | 0.44988 | 0.19336 | 0.55528 | 0.49778 | 0.071808 | 0.12425 | 0.2816 | 0.089125 | 0.3873 | 0.63367 | 0.77054 | 0.72339 | 0.035121 | 0.49937 | 0.25346 | 0.65514 | 0.56336 | 0.20428 | 0.11061 | 0.45371 | 0.14089 | 0.53083 | 0.71037 | 0.67572 | 0.64601 | -0.030282 | 0.57849 | 0.10842 | 0.70578 | 0.5951 | 0.049662 | 0.10331 | 0.29963 | 0.081596 | 0.48679 | 0.74412 | 0.86805 | 0.79274 | 0.021713 | 0.61556 | 0.31777 | 0.68346 | 0.59771 | 0.039168 | 0.094642 | 0.27725 | 0.069742 | 0.49061 | 0.75652 | 0.8915 | 0.81481 | 0.0249 | 0.63286 | 0.3496 | 0.56247 | 0.56247 | 0.47547 | 0.040488 | 0.040488 | 0.066304 | 0.066304 | 0.24846 | 0.24846 | 0.081179 | 0.081179 | 0.57527 | 0.7891 | 0.8657 | 0.74775 | -0.014875 | 0.58914 | 0.27821 | 0.53 | 1.19 | 1.91 | 3.14 | 4.7 | -9999 | 3.96 | -9999
24 | 6 | RBK | 5 | 1 | 408069.5 | 3660275.38 | 0.060247 | 0.73061 | 74.1 | 37.05 | 37.05 | 55.12 | 15.44 | 29.44 | -9999 | -9999 | -9999 | 69.84 | 12 | 18.16 | 73.84 | 12 | 14.16 | 29.7778 | -9999 | -9999 | -9999 | -9999 | -9999 | -9999 | -9999 | -9999 | -9999 | -9999 | -9999 | -9999 | -9999 | -9999 | 2.2495 | 0.45378 | 0.13857 | 0.22037 | 0.11633 | 0.28792 | 2.9497 | 5.9608 | 6.8423 | 7.3076 | 8.4593 | 20.258 | 0.4653 | 1.1517 | 11.7987 | 14 | 120.7 | 83.2 | 1183.3333 | 815.6863 | 1999.0196 | 3.6351 | 43.0152 | 1.5136 | 12.3461 | 55.3613 | 212.5 | 13 | 235.2 | 73 | 129.7 | 189.2 | 119.6 | 69.6 | 682.3529 | 2083.3333 | 2305.8824 | 1271.5686 | 1854.902 | 7515.6863 | 1172.549 | 3.1165 | 64.9266 | 0.88647 | 20.4409 | 2.0673 | 26.2872 | 2.9707 | 34.8334 | 146.4881 | 130.793 | 7515.6863 | 6.63 | 4782.9287 | 34.2383 | 2.27 | 1637.594 | 3.51 | 52.9412 | 2532.1387 | 4.08 | 103.3113 | 4862.6 | 1664.8721 | 5.41 | 1.09 | 79.4 | 29.2 | 6 | 10.2 | 77 | 81 | -9999 | -9999 | 88 | 100 | 35.43 | 37.74 | 36.98 | 39.4 | 0.4125 | 0.67796 | 0.60826 | 0.45065 | 0.43505 | 0.65159 | 0.19877 | 0.21812 | 0.20134 | 0.20936 | 0.22589 | 0.57873 | 0.51203 | 0.27228 | 0.35869 | 0.38371 | 0.18643 | 0.033297 | 0.23467 | 0.36031 | 0.5127 | 0.17226 | 0.1678 | 0.13791 | 0.80528 | 0.71888 | 0.27606 | 0.3101 | 0.51944 | 0.22589 | 0.25046 | 0.4406 | 0.48636 | 0.56188 | 0.08421 | 0.40104 | 0.1721 | 0.51268 | 0.45552 | 0.1323 | 0.1699 | 0.28729 | 0.11732 | 0.25479 | 0.49838 | 0.58606 | 0.62755 | 0.052577 | 0.38068 | 0.20304 | 0.4833 | 0.42942 | 0.1057 | 0.14259 | 0.27282 | 0.10348 | 0.31267 | 0.54384 | 0.64054 | 0.64731 | 0.039118 | 0.40133 | 0.19539 | 0.42156 | 0.35685 | 0.08835 | 0.11783 | 0.23966 | 0.081745 | 0.33995 | 0.56239 | 0.65268 | 0.67516 | 0.03609 | 0.36783 | 0.16031 | 0.45709 | 0.39631 | 0.09165 | 0.11406 | 0.25686 | 0.0866 | 0.38428 | 0.5997 | 0.66511 | 0.68144 | 0.027459 | 0.41904 | 0.18139 | 0.53837 | 0.47348 | 0.071178 | 0.11857 | 0.26023 | 0.083322 | 0.37286 | 0.63826 | 0.76578 | 0.73195 | 0.035248 | 0.48749 | 0.25928 | 0.63395 | 0.54681 | 0.064625 | 0.1075 | 0.29896 | 0.082619 | 0.47027 | 0.7096 | 0.81469 | 0.7694 | 0.024881 | 0.57087 | 0.27625 | 0.66271 | 0.56562 | 0.052495 | 0.10213 | 0.28295 | 0.079457 | 0.46902 | 0.73201 | 0.85253 | 0.78588 | 0.022671 | 0.59536 | 0.31441 | 0.62393 | 0.53841 | 0.040222 | 0.086867 | 0.25475 | 0.061822 | 0.49097 | 0.75494 | 0.87828 | 0.8197 | 0.025045 | 0.60191 | 0.32903 | 0.48281 | 0.48281 | 0.40526 | 0.043396 | 0.043396 | 0.063178 | 0.063178 | 0.21663 | 0.21663 | 0.075083 | 0.075083 | 0.54585 | 0.76857 | 0.83506 | 0.73084 | -0.011904 | 0.52984 | 0.25221 | 0.31 | 0.99 | 1.72 | 2.62 | 4.43 | -9999 | 4.17 | -9999
25 | 7 | RBK | 5 | 2 | 408069.5 | 3660285.54 | 0.05345 | 0.61141 | 74.1 | 37.05 | 37.05 | 53.84 | 16 | 30.16 | -9999 | -9999 | -9999 | 69.12 | 10.72 | 20.16 | 81.12 | 8.72 | 10.16 | 35.7778 | 8.6 | 0.47 | 425 | 0.57 | 4547 | 294 | 315 | 27.6 | 0 | 4 | 82 | 9 | 5 | 39 | 2.987 | 0.64943 | 0.23372 | 0.33157 | 0.24672 | 0.11987 | 0.17597 | 8.2077 | 9.534 | 10.5209 | 11.0004 | 11.7042 | 0.98689 | 0.47946 | 0.70386 | 16 | 124.4 | 102.4 | 1219.6078 | 1003.9216 | 2223.5294 | 3.666 | 44.7107 | 1.5048 | 15.1073 | 59.8179 | 229.6 | 14 | 255.7 | 66 | 107.6 | 193.9 | 117.3 | 76.6 | 750.9804 | 2250.9804 | 2506.8627 | 1054.902 | 1900.9804 | 7713.7255 | 1150 | 3.1472 | 70.8438 | 0.81821 | 20.5114 | 1.9458 | 20.5262 | 3.4232 | 39.367 | 151.2485 | 135.0433 | 7713.7255 | 6.74 | 4862.2835 | 35.6083 | 2.4 | 1731.3769 | 3.63 | 53.8576 | 2618.7076 | 3.79 | 99.249 | 4839.6889 | 1723.3314 | 5.31 | 1.12 | 80.3 | 30.6 | 5.9 | 9.1 | 69 | 82 | -9999 | -9999 | 91 | 106 | 35.41 | 37.32 | 36.89 | 39.71 | 0.4101 | 0.60201 | 0.53922 | 0.38143 | 0.36361 | 0.57279 | 0.22366 | 0.2463 | 0.22319 | 0.22304 | 0.244 | 0.58669 | 0.51946 | 0.27891 | 0.36193 | 0.39209 | 0.19144 | 0.03933 | 0.23678 | 0.3558 | 0.50794 | 0.17048 | 0.17106 | 0.13535 | 0.7767 | 0.68958 | 0.24847 | 0.30951 | 0.50593 | 0.20886 | 0.24031 | 0.42799 | 0.51065 | 0.57616 | 0.10065 | 0.3803 | 0.16248 | 0.50094 | 0.45034 | 0.12856 | 0.16462 | 0.30624 | 0.11714 | 0.29906 | 0.5037 | 0.59019 | 0.62096 | 0.047478 | 0.38439 | 0.17201 | 0.45918 | 0.40147 | 0.10527 | 0.13924 | 0.26048 | 0.10231 | 0.30205 | 0.53226 | 0.62518 | 0.63559 | 0.036939 | 0.37795 | 0.18201 | 0.4176 | 0.34943 | 0.086973 | 0.11903 | 0.23973 | 0.084318 | 0.3353 | 0.55384 | 0.65365 | 0.66402 | 0.034709 | 0.35686 | 0.15109 | 0.45589 | 0.39225 | 0.08641 | 0.1126 | 0.25916 | 0.086214 | 0.39233 | 0.60036 | 0.67774 | 0.68192 | 0.026386 | 0.41745 | 0.17338 | 0.52894 | 0.47022 | 0.068529 | 0.11741 | 0.27088 | 0.086757 | 0.39262 | 0.63365 | 0.7679 | 0.71818 | 0.030657 | 0.48657 | 0.24092 | 0.64748 | 0.55075 | 0.06214 | 0.10468 | 0.30744 | 0.08308 | 0.48991 | 0.72027 | 0.8232 | 0.77256 | 0.0216 | 0.57909 | 0.26871 | 0.69881 | 0.58783 | 0.051555 | 0.10236 | 0.29385 | 0.083905 | 0.48202 | 0.74302 | 0.86125 | 0.78561 | 0.01845 | 0.61185 | 0.31916 | 0.64701 | 0.55909 | 0.039579 | 0.089595 | 0.26126 | 0.068263 | 0.48832 | 0.75578 | 0.88361 | 0.80913 | 0.021332 | 0.61309 | 0.33836 | 0.47892 | 0.47892 | 0.39992 | 0.036027 | 0.036027 | 0.06205 | 0.06205 | 0.20484 | 0.20484 | 0.061615 | 0.061615 | 0.52813 | 0.7706 | 0.86007 | 0.77202 | 0.0004346 | 0.52684 | 0.26487 | 0.48 | 0.87 | 1.73 | 2.83 | 5.43 | -9999 | -9999 | -9999
26 | 7 | RBK | 5 | 2 | 408110.5 | 3660285.54 | 0.046699 | 0.74725 | 74.1 | 37.05 | 37.05 | 57.84 | 16 | 26.16 | 57.1 | 36.7 | 6.2 | 67.12 | 18.72 | 14.16 | 63.12 | 16.72 | 20.16 | 32.6667 | -9999 | -9999 | -9999 | -9999 | -9999 | -9999 | -9999 | -9999 | -9999 | -9999 | -9999 | -9999 | -9999 | -9999 | 2.5328 | 1.7486 | 0.34834 | 0.20878 | 0.042697 | 0.021002 | 0.24769 | 9.9561 | 10.7912 | 10.962 | 11.046 | 12.0368 | 0.17079 | 0.084008 | 0.99075 | 16 | 151.4 | 138.3 | 1484.3137 | 1355.8824 | 2840.1961 | 3.5437 | 52.5992 | 1.2621 | 17.113 | 69.7122 | 200.3 | 9 | 240.2 | 74 | 130.3 | 193.7 | 120.9 | 72.8 | 713.7255 | 1963.7255 | 2354.902 | 1277.451 | 1899.0196 | 7495.098 | 1185.2941 | 3.1124 | 61.1188 | 0.83458 | 19.6535 | 1.9689 | 25.1523 | 3.3951 | 40.2417 | 146.1663 | 130.5056 | 7495.098 | 7.14 | 5150.8463 | 36.4146 | 2.6 | 1875.6583 | 3.78 | 52.9412 | 2726.9186 | 3.69 | 100.6233 | 5043.1556 | 1836.4432 | 5.29 | 1.1 | 80.8 | 29.2 | 5.8 | 9.1 | 83 | 95 | -9999 | -9999 | 92 | 103 | 35.4 | 33.44 | 32.44 | 34.41 | 0.4099 | 0.76668 | 0.69199 | 0.40625 | 0.4632 | 0.59159 | 0.12219 | 0.24688 | 0.3069 | 0.32318 | 0.26315 | 0.62496 | 0.5549 | 0.28909 | 0.37663 | 0.43017 | 0.20402 | 0.065587 | 0.24755 | 0.36748 | 0.50779 | 0.17261 | 0.1868 | 0.12598 | 0.77932 | 0.69457 | 0.26229 | 0.30646 | 0.57232 | 0.22967 | 0.30028 | 0.43181 | 0.49145 | 0.54476 | 0.076795 | 0.38784 | 0.10379 | 0.5307 | 0.47395 | 0.12445 | 0.1657 | 0.3111 | 0.11611 | 0.30419 | 0.52292 | 0.61883 | 0.64098 | 0.049587 | 0.40573 | 0.1901 | 0.54067 | 0.46937 | 0.10063 | 0.14764 | 0.30052 | 0.10993 | 0.33968 | 0.56935 | 0.68474 | 0.66206 | 0.037711 | 0.43203 | 0.19945 | 0.47684 | 0.40507 | 0.081624 | 0.12392 | 0.27099 | 0.088181 | 0.37088 | 0.58607 | 0.70646 | 0.68787 | 0.035738 | 0.40985 | 0.17101 | 0.50456 | 0.4366 | 0.083743 | 0.11428 | 0.27816 | 0.089452 | 0.41586 | 0.62955 | 0.71422 | 0.69882 | 0.024824 | 0.46008 | 0.19565 | 0.61379 | 0.54419 | 0.066341 | 0.12414 | 0.30707 | 0.092454 | 0.42245 | 0.66234 | 0.80374 | 0.73818 | 0.031686 | 0.53929 | 0.26321 | 0.73043 | 0.63089 | 0.060612 | 0.11266 | 0.34541 | 0.089425 | 0.50582 | 0.7317 | 0.84603 | 0.78185 | 0.023231 | 0.62511 | 0.29006 | 0.77825 | 0.66156 | 0.046829 | 0.10593 | 0.32782 | 0.087243 | 0.51037 | 0.75994 | 0.88622 | 0.7984 | 0.01869 | 0.65755 | 0.33612 | 0.71253 | 0.6257 | 0.03885 | 0.098785 | 0.29348 | 0.07202 | 0.49494 | 0.75606 | 0.89631 | 0.8164 | 0.026765 | 0.64547 | 0.35114 | 0.57347 | 0.57347 | 0.48234 | 0.033264 | 0.033264 | 0.066768 | 0.066768 | 0.24393 | 0.24393 | 0.066192 | 0.066192 | 0.56352 | 0.79143 | 0.89035 | 0.79304 | 0.000576 | 0.59418 | 0.29162 | 0.6 | 1.36 | 1.94 | 3.47 | 4.77 | -9999 | -9999 | -9999
27 | 7 | RBK | 5 | 2 | 408151.5 | 3660285.54 | 0.047842 | 0.70967 | 74.1 | 37.05 | 37.05 | 61.84 | 12 | 26.16 | -9999 | -9999 | -9999 | 65.12 | 16.72 | 18.16 | 63.12 | 14.72 | 22.16 | 37.3333 | 8.5 | 0.44 | 365 | 0.5 | 4799 | 295 | 291 | 28.7 | 0 | 3 | 84 | 9 | 4 | 35 | 1.3275 | 0.81668 | 0.1577 | 0.11154 | -0.089205 | 0.082168 | 0.25866 | 4.9191 | 5.3653 | 5.0084 | 5.3371 | 6.3718 | -0.35682 | 0.32867 | 1.0346 | 18 | 167.9 | 128.9 | 1646.0784 | 1263.7255 | 2909.8039 | 3.7094 | 61.0594 | 1.3437 | 16.9812 | 78.0405 | 198.2 | 9 | 224.4 | 69 | 101.7 | 197.1 | 119.4 | 77.7 | 761.7647 | 1943.1373 | 2200 | 997.0588 | 1932.3529 | 7072.549 | 1170.5882 | 3.0328 | 58.9306 | 0.77837 | 17.1242 | 1.8728 | 18.6728 | 3.5729 | 41.8237 | 136.5514 | 121.9209 | 7072.549 | 7.14 | 5150.8463 | 35.2941 | 2.52 | 1817.9457 | 3.7 | 51.8207 | 2669.2061 | 3.63 | 96.8922 | 5042.9889 | 1779.8784 | 5.27 | 1.11 | 81.1 | 28.8 | 6.3 | 9 | 80 | 93 | -9999 | -9999 | 98 | 109 | 35.38 | 31.83 | 30.57 | 31.67 | 0.4089 | 0.68853 | 0.61423 | 0.45888 | 0.42282 | 0.68456 | 0.23684 | 0.23891 | 0.19908 | 0.2091 | 0.24735 | 0.58425 | 0.5173 | 0.275 | 0.3613 | 0.39048 | 0.18752 | 0.038573 | 0.23573 | 0.36008 | 0.51405 | 0.17378 | 0.16973 | 0.13513 | 0.77972 | 0.68498 | 0.25737 | 0.30902 | 0.59126 | 0.2336 | 0.31049 | 0.43133 | 0.50164 | 0.53893 | 0.075419 | 0.37747 | 0.079144 | 0.54878 | 0.47053 | 0.14058 | 0.1791 | 0.36059 | 0.13473 | 0.33549 | 0.50658 | 0.59095 | 0.60577 | 0.044376 | 0.38024 | 0.12389 | 0.53906 | 0.46993 | 0.10629 | 0.15154 | 0.29511 | 0.11028 | 0.31969 | 0.55816 | 0.66786 | 0.66034 | 0.041267 | 0.42585 | 0.2073 | 0.47383 | 0.39563 | 0.086486 | 0.12686 | 0.26915 | 0.086748 | 0.35799 | 0.57504 | 0.68906 | 0.69051 | 0.040114 | 0.39428 | 0.16288 | 0.52073 | 0.45285 | 0.085514 | 0.11609 | 0.27476 | 0.091676 | 0.40431 | 0.6324 | 0.71437 | 0.7006 | 0.024414 | 0.47256 | 0.2176 | 0.60766 | 0.54008 | 0.066564 | 0.12543 | 0.30033 | 0.090459 | 0.40852 | 0.65471 | 0.79927 | 0.74085 | 0.034968 | 0.53365 | 0.2683 | 0.73133 | 0.61728 | 0.061327 | 0.11299 | 0.32603 | 0.086367 | 0.48493 | 0.73172 | 0.84412 | 0.78876 | 0.02662 | 0.61486 | 0.30269 | 0.73136 | 0.62797 | 0.046086 | 0.10207 | 0.30488 | 0.08249 | 0.49759 | 0.75407 | 0.88025 | 0.79728 | 0.019581 | 0.64132 | 0.33823 | 0.70507 | 0.60389 | 0.03731 | 0.09541 | 0.28152 | 0.06977 | 0.4929 | 0.76134 | 0.89914 | 0.81991 | 0.02564 | 0.63597 | 0.34904 | 0.57454 | 0.57454 | 0.48963 | 0.0345 | 0.0345 | 0.070922 | 0.070922 | 0.2505 | 0.2505 | 0.068548 | 0.068548 | 0.55114 | 0.78025 | 0.88671 | 0.78682 | 0.0023739 | 0.5922 | 0.28923 | 0.75 | 1.65 | 2.1 | 3.54 | 5.24 | -9999 | -9999 | -9999
28 | 7 | RBK | 5 | 2 | 408192.5 | 3660285.54 | 0.055921 | 0.80438 | 74.1 | 37.05 | 37.05 | 57.84 | 18 | 24.16 | -9999 | -9999 | -9999 | 55.12 | 18.72 | 26.16 | 51.12 | 22.72 | 26.16 | 35.1111 | -9999 | -9999 | -9999 | -9999 | -9999 | -9999 | -9999 | -9999 | -9999 | -9999 | -9999 | -9999 | -9999 | -9999 | 4.7471 | 3.1534 | 0.48329 | 0.34835 | -0.015474 | 0.295 | 0.36802 | 17.7342 | 19.1275 | 19.0656 | 20.2456 | 21.7177 | -0.061897 | 1.18 | 1.4721 | 16 | 164.3 | 137.8 | 1610.7843 | 1350.9804 | 2961.7647 | 3.7364 | 60.186 | 1.2604 | 17.028 | 77.214 | 198.9 | 14 | 225.3 | 62 | 114.2 | 225.3 | 121.6 | 103.7 | 1016.6667 | 1950 | 2208.8235 | 1119.6078 | 2208.8235 | 7487.2549 | 1192.1569 | 3.0338 | 59.1589 | 0.8583 | 18.9584 | 1.632 | 18.2723 | 3.73 | 44.4675 | 140.8571 | 125.7653 | 7487.2549 | 7.39 | 5331.198 | 35.8593 | 2.65 | 1911.7287 | 3.9 | 52.774 | 2813.4875 | 3.7 | 104.099 | 4827.2778 | 1731.0265 | 5.37 | 1.12 | 81.2 | 29.5 | 6.3 | 9 | 90 | 100 | -9999 | -9999 | 92 | 103 | 35.34 | 31.63 | 30.04 | 31.04 | 0.4101 | 0.77011 | 0.69022 | 0.36446 | 0.47868 | 0.53679 | 0.057246 | 0.2331 | 0.35717 | 0.37225 | 0.24997 | 0.56722 | 0.50106 | 0.27002 | 0.35335 | 0.36989 | 0.18558 | 0.022632 | 0.2323 | 0.35508 | 0.50697 | 0.16778 | 0.16359 | 0.14352 | 0.89209 | 0.79095 | 0.26375 | 0.34581 | 0.54624 | 0.22507 | 0.22234 | 0.43661 | 0.53743 | 0.59707 | 0.12074 | 0.40795 | 0.1998 | 0.63241 | 0.54905 | 0.13535 | 0.18757 | 0.40555 | 0.14413 | 0.36667 | 0.54137 | 0.64587 | 0.62878 | 0.043438 | 0.43847 | 0.14798 | 0.60821 | 0.53237 | 0.097347 | 0.15681 | 0.33291 | 0.1162 | 0.35833 | 0.58761 | 0.72171 | 0.67919 | 0.040605 | 0.47373 | 0.21914 | 0.53529 | 0.46196 | 0.079527 | 0.13075 | 0.29917 | 0.092345 | 0.39108 | 0.6057 | 0.73945 | 0.70573 | 0.038405 | 0.45466 | 0.19362 | 0.56813 | 0.4965 | 0.08153 | 0.11993 | 0.31041 | 0.097061 | 0.44061 | 0.64799 | 0.74487 | 0.70817 | 0.02287 | 0.50594 | 0.21358 | 0.71584 | 0.63998 | 0.064062 | 0.13182 | 0.34475 | 0.098029 | 0.44552 | 0.68753 | 0.8343 | 0.75911 | 0.033795 | 0.59933 | 0.29826 | 0.83265 | 0.71654 | 0.061335 | 0.11882 | 0.3795 | 0.097724 | 0.52114 | 0.74953 | 0.86136 | 0.78993 | 0.021094 | 0.67142 | 0.31676 | 0.85513 | 0.71688 | 0.049195 | 0.10797 | 0.34079 | 0.093395 | 0.51792 | 0.77573 | 0.89086 | 0.80307 | 0.014575 | 0.68941 | 0.36217 | 0.73841 | 0.6369 | 0.038909 | 0.096909 | 0.29465 | 0.074381 | 0.50401 | 0.76778 | 0.8996 | 0.81697 | 0.022528 | 0.65649 | 0.35861 | 0.54719 | 0.54719 | 0.45905 | 0.03605 | 0.03605 | 0.066659 | 0.066659 | 0.22853 | 0.22853 | 0.064936 | 0.064936 | 0.54307 | 0.78282 | 0.87638 | 0.78783 | 0.0017227 | 0.57384 | 0.29117 | 0.42 | 1.55 | 2.33 | 3.5 | 4.2 | -9999 | -9999 | -9999
29 | 8 | STBK | 2 | 2 | 408192.5 | 3660295.7 | 0.042333 | 0.58037 | 148.176 | 74.088 | 74.088 | 55.84 | 14 | 30.16 | -9999 | -9999 | -9999 | 49.84 | 22.72 | 27.44 | 77.84 | 14.72 | 7.44 | 29.1111 | 8.6 | 0.52 | 356 | 0.47 | 4925 | 302 | 321 | 29.5 | 0 | 3 | 83 | 9 | 5 | 31 | 1.7962 | 1.907 | 0.20086 | 0.15445 | -0.037362 | 0.33675 | 0.1919 | 8.2098 | 8.8277 | 8.6782 | 10.0252 | 10.7928 | -0.14945 | 1.347 | 0.76761 | 16 | 185.2 | 126.6 | 1815.6863 | 1241.1765 | 3056.8627 | 3.7302 | 67.7289 | 1.5793 | 19.6025 | 87.3314 | 168 | 11 | 179.4 | 77 | 106.8 | 194.5 | 116.1 | 78.4 | 768.6275 | 1647.0588 | 1758.8235 | 1047.0588 | 1906.8627 | 6359.8039 | 1138.2353 | 3.3081 | 54.4871 | 0.91132 | 16.0285 | 2.0109 | 21.0551 | 3.3237 | 37.8311 | 129.4019 | 115.5374 | 6359.8039 | 6.44 | 4645.8613 | 35.0932 | 2.26 | 1630.3799 | 3.39 | 52.6398 | 2445.5699 | 4.24 | 103.6922 | 4993.6111 | 1752.4163 | 5.25 | 1.1 | 80.8 | 29.3 | 6.3 | 8.7 | 84 | 91 | -9999 | -9999 | 86 | 98 | 35.33 | 34 | 33.26 | 34.77 | 0.4107 | 0.70387 | 0.63764 | 0.37253 | 0.45715 | 0.53337 | 0.076812 | 0.21243 | 0.3078 | 0.31528 | 0.22281 | 0.56491 | 0.49872 | 0.25588 | 0.35181 | 0.3659 | 0.17529 | 0.019139 | 0.23243 | 0.37676 | 0.52637 | 0.17652 | 0.16316 | 0.14599 | 0.84413 | 0.74059 | 0.25162 | 0.31851 | 0.52113 | 0.21665 | 0.23736 | 0.45043 | 0.5392 | 0.59153 | 0.10186 | 0.40608 | 0.18686 | 0.53921 | 0.47541 | 0.14085 | 0.18166 | 0.30501 | 0.12222 | 0.25265 | 0.4943 | 0.58409 | 0.63044 | 0.059443 | 0.38081 | 0.19962 | 0.49689 | 0.43763 | 0.10601 | 0.14621 | 0.27929 | 0.10627 | 0.31064 | 0.54106 | 0.64355 | 0.64762 | 0.039941 | 0.40331 | 0.19517 | 0.45519 | 0.38878 | 0.0874 | 0.1218 | 0.25276 | 0.085075 | 0.34863 | 0.57571 | 0.67522 | 0.68506 | 0.03672 | 0.39629 | 0.17875 | 0.48134 | 0.42003 | 0.090757 | 0.11639 | 0.26296 | 0.089329 | 0.38369 | 0.60611 | 0.67725 | 0.68693 | 0.027057 | 0.43946 | 0.19916 | 0.52943 | 0.48269 | 0.07296 | 0.11924 | 0.26377 | 0.08422 | 0.37588 | 0.6299 | 0.755 | 0.72551 | 0.03502 | 0.49475 | 0.26345 | 0.68853 | 0.58932 | 0.063179 | 0.10959 | 0.30907 | 0.0828 | 0.47547 | 0.72423 | 0.83051 | 0.78531 | 0.026793 | 0.6002 | 0.30061 | 0.66315 | 0.55431 | 0.050467 | 0.094883 | 0.27524 | 0.07635 | 0.48578 | 0.74877 | 0.85766 | 0.79351 | 0.018533 | 0.59967 | 0.31484 | 0.61189 | 0.5286 | 0.037626 | 0.08189 | 0.24203 | 0.056726 | 0.49412 | 0.76374 | 0.88381 | 0.83032 | 0.025163 | 0.6034 | 0.33831 | 0.49431 | 0.49431 | 0.40955 | 0.032891 | 0.032891 | 0.055923 | 0.055923 | 0.20094 | 0.20094 | 0.055086 | 0.055086 | 0.5628 | 0.79673 | 0.87522 | 0.79947 | 0.0008363 | 0.54942 | 0.28178 | 1.06 | 1.63 | 2.66 | 3.43 | 5.22 | 0 | -9999 | 36.2
30 | 8 | STBK | 2 | 2 | 408151.5 | 3660295.7 | 0.052559 | 0.82127 | 148.176 | 74.088 | 74.088 | 55.84 | 14 | 30.16 | -9999 | -9999 | -9999 | 63.84 | 14.72 | 21.44 | 63.84 | 12.72 | 23.44 | 39.8889 | -9999 | -9999 | -9999 | -9999 | -9999 | -9999 | -9999 | -9999 | -9999 | -9999 | -9999 | -9999 | -9999 | -9999 | 2.0011 | 1.5778 | 0.59074 | 0.47462 | 0.040193 | 0.11583 | 0.16014 | 9.5207 | 11.4192 | 11.58 | 12.0433 | 12.6839 | 0.16077 | 0.46331 | 0.64058 | 18 | 185.7 | 126.6 | 1820.5882 | 1241.1765 | 3061.7647 | 3.6503 | 66.4568 | 1.3812 | 17.1427 | 83.5995 | 257.1 | 12 | 274.8 | 64 | 121.1 | 184.7 | 110.3 | 74.4 | 729.4118 | 2520.5882 | 2694.1176 | 1187.2549 | 1810.7843 | 8212.7451 | 1081.3725 | 3.2172 | 81.0917 | 0.90601 | 24.409 | 2.2241 | 26.4057 | 3.7704 | 40.7726 | 172.679 | 154.1777 | 8212.7451 | 6.48 | 4674.7176 | 34.8765 | 2.26 | 1630.3799 | 3.35 | 51.6975 | 2416.7136 | 4.28 | 103.4353 | 5066.7333 | 1767.1014 | 5.17 | 1.1 | 81.1 | 30.3 | 6.9 | 9.2 | 83 | 93 | -9999 | -9999 | 97 | 108 | 35.31 | 33.24 | 32.75 | 34.98 | 0.4138 | 0.61666 | 0.55388 | 0.44491 | 0.39735 | 0.65328 | 0.24245 | 0.21627 | 0.16219 | 0.16499 | 0.21729 | 0.59614 | 0.52831 | 0.27984 | 0.36583 | 0.4022 | 0.19392 | 0.046659 | 0.2392 | 0.36115 | 0.50909 | 0.17191 | 0.17481 | 0.13223 | 0.84947 | 0.75315 | 0.26496 | 0.3121 | 0.61477 | 0.25201 | 0.32438 | 0.4592 | 0.521 | 0.54242 | 0.060095 | 0.42266 | 0.11112 | 0.66919 | 0.58919 | 0.12628 | 0.18473 | 0.38745 | 0.13262 | 0.35308 | 0.56651 | 0.68153 | 0.66919 | 0.052105 | 0.47624 | 0.20493 | 0.56778 | 0.50077 | 0.1009 | 0.1529 | 0.32474 | 0.11359 | 0.35905 | 0.57468 | 0.69717 | 0.66659 | 0.039312 | 0.4523 | 0.1992 | 0.4972 | 0.4207 | 0.21794 | 0.12639 | 0.3801 | 0.1197 | 0.47772 | 0.59328 | 0.43672 | 0.61193 | 0.0066909 | 0.42161 | 0.046812 | 0.52019 | 0.46045 | 0.083629 | 0.11641 | 0.29661 | 0.093852 | 0.43536 | 0.63285 | 0.72164 | 0.69431 | 0.022562 | 0.47922 | 0.1955 | 0.64306 | 0.57203 | 0.067394 | 0.12574 | 0.31419 | 0.093613 | 0.42751 | 0.67182 | 0.80902 | 0.74585 | 0.032125 | 0.55891 | 0.27901 | 0.73568 | 0.63132 | 0.063523 | 0.11411 | 0.33891 | 0.088506 | 0.49495 | 0.7309 | 0.84054 | 0.78523 | 0.025606 | 0.62292 | 0.29833 | 0.75744 | 0.65085 | 0.046685 | 0.10053 | 0.31879 | 0.08049 | 0.5198 | 0.76489 | 0.88327 | 0.80788 | 0.020045 | 0.65965 | 0.33891 | 0.77456 | 0.67192 | 0.038911 | 0.099974 | 0.31693 | 0.075268 | 0.52004 | 0.77109 | 0.90423 | 0.82286 | 0.024705 | 0.67452 | 0.35764 | 0.64771 | 0.64771 | 0.54756 | 0.036779 | 0.036779 | 0.072313 | 0.072313 | 0.26473 | 0.26473 | 0.077463 | 0.077463 | 0.5611 | 0.79914 | 0.89254 | 0.78636 | -0.00515 | 0.63657 | 0.32329 | 0.87 | 1.55 | 2.58 | 4.21 | 5.77 | 0 | -9999 | 44.9
31 | 8 | STBK | 2 | 2 | 408110.5 | 3660295.7 | 0.05067 | 0.68073 | 148.176 | 74.088 | 74.088 | 59.84 | 16 | 24.16 | 55.1 | 36.7 | 8.2 | 57.84 | 16.72 | 25.44 | 55.84 | 16.72 | 27.44 | 32.6 | 8.5 | 0.48 | 328 | 0.46 | 4687 | 281 | 287 | 27.9 | 0 | 3 | 84 | 8 | 4 | 32 | 3.031 | 1.431 | 0.58863 | 0.67554 | 0.29394 | 0.11374 | 0.1354 | 11.2786 | 13.9807 | 15.1565 | 15.6115 | 16.153 | 1.1758 | 0.45495 | 0.54158 | 17 | 167.6 | 155 | 1643.1373 | 1519.6078 | 3162.7451 | 3.6923 | 60.6699 | 1.5912 | 24.18 | 84.8499 | 238.5 | 11 | 266.5 | 69 | 134.8 | 198.3 | 124.2 | 74.1 | 726.4706 | 2338.2353 | 2612.7451 | 1321.5686 | 1944.1176 | 8216.6667 | 1217.6471 | 3.2662 | 76.3705 | 0.93367 | 24.3943 | 2.12 | 28.0174 | 3.6635 | 44.6085 | 173.3908 | 154.8132 | 8216.6667 | 6.72 | 4847.8553 | 34.6726 | 2.33 | 1680.8784 | 3.51 | 52.2321 | 2532.1387 | 4.26 | 107.8691 | 5442.74 | 1887.1405 | 5.18 | 1.12 | 80.4 | 29.5 | 7.2 | 9 | 85 | 94 | -9999 | -9999 | 93 | 104 | 35.31 | 35.58 | 35.59 | 38.21 | 0.4112 | 0.65403 | 0.58895 | 0.40113 | 0.41779 | 0.59369 | 0.17347 | 0.22046 | 0.23965 | 0.24393 | 0.22544 | 0.60405 | 0.53562 | 0.27218 | 0.3688 | 0.40989 | 0.19334 | 0.0519 | 0.24154 | 0.37885 | 0.51507 | 0.17546 | 0.17817 | 0.13047 | 0.85644 | 0.75326 | 0.25871 | 0.31208 | 0.56555 | 0.23243 | 0.2876 | 0.46423 | 0.53503 | 0.57308 | 0.079648 | 0.42277 | 0.15481 | 0.58882 | 0.51915 | 0.12809 | 0.17715 | 0.32759 | 0.1217 | 0.29677 | 0.53502 | 0.64049 | 0.65744 | 0.055457 | 0.42882 | 0.21336 | 0.48378 | 0.42185 | 0.10301 | 0.14366 | 0.28639 | 0.10817 | 0.33076 | 0.54014 | 0.64663 | 0.63453 | 0.035488 | 0.39163 | 0.16817 | 0.4441 | 0.37375 | 0.29438 | 0.12105 | 0.42256 | 0.12693 | 0.4853 | 0.56977 | 0.36071 | 0.55544 | -0.005881 | 0.38104 | -0.056473 | 0.49049 | 0.42844 | 0.08362 | 0.11335 | 0.28098 | 0.09125 | 0.42429 | 0.62339 | 0.70679 | 0.68629 | 0.022095 | 0.45368 | 0.18288 | 0.58454 | 0.52621 | 0.064987 | 0.1177 | 0.29855 | 0.088253 | 0.4338 | 0.66397 | 0.79863 | 0.73765 | 0.029447 | 0.53568 | 0.25777 | 0.72439 | 0.62651 | 0.058794 | 0.10743 | 0.34338 | 0.085763 | 0.52256 | 0.74133 | 0.84888 | 0.78828 | 0.021663 | 0.63101 | 0.28893 | 0.7269 | 0.62372 | 0.0468 | 0.10052 | 0.31513 | 0.081814 | 0.51586 | 0.75684 | 0.87857 | 0.79767 | 0.018705 | 0.64106 | 0.32171 | 0.74205 | 0.64157 | 0.036971 | 0.095005 | 0.2989 | 0.072 | 0.51704 | 0.77284 | 0.90484 | 0.82311 | 0.023005 | 0.663 | 0.35684 | 0.64606 | 0.64606 | 0.5467 | 0.036096 | 0.036096 | 0.072639 | 0.072639 | 0.2538 | 0.2538 | 0.069852 | 0.069852 | 0.54766 | 0.79786 | 0.89417 | 0.80486 | 0.0027869 | 0.63528 | 0.33783 | 0.86 | 1.48 | 2.26 | 3.86 | 5.45 | 5.46 | -9999 | 42.8
32 | 8 | STBK | 2 | 2 | 408069.5 | 3660295.7 | 0.050606 | 0.60441 | 148.176 | 74.088 | 74.088 | 53.84 | 14 | 32.16 | -9999 | -9999 | -9999 | 57.84 | 14.72 | 27.44 | 69.84 | 8.72 | 21.44 | 39.7 | -9999 | -9999 | -9999 | -9999 | -9999 | -9999 | -9999 | -9999 | -9999 | -9999 | -9999 | -9999 | -9999 | -9999 | 3.1382 | 2.1254 | 0.75385 | 0.91998 | 0.57574 | 0.26963 | 1.8043 | 13.5426 | 17.2225 | 19.5255 | 20.604 | 27.8212 | 2.303 | 1.0785 | 7.2172 | 16 | 155 | 108.3 | 1519.6078 | 1061.7647 | 2581.3725 | 3.6182 | 54.9821 | 1.5314 | 16.2601 | 71.2421 | 214.5 | 8 | 229.3 | 62 | 92.9 | 199.4 | 121 | 78.4 | 768.6275 | 2102.9412 | 2248.0392 | 910.7843 | 1954.902 | 7216.6667 | 1186.2745 | 3.2519 | 68.3863 | 0.8298 | 18.6541 | 1.8754 | 17.0812 | 3.3526 | 39.7705 | 143.8922 | 128.4752 | 7216.6667 | 6.89 | 4970.4945 | 34.5428 | 2.38 | 1716.9488 | 3.66 | 53.1205 | 2640.3498 | 4.07 | 107.4622 | 4992.9 | 1724.6882 | 5.19 | 1.11 | 81.5 | 29.4 | 6.5 | 8.7 | 72 | 81 | -9999 | -9999 | 88 | 90 | 35.3 | 36.17 | 35.17 | 37.41 | 0.4129 | 0.7286 | 0.65085 | 0.35943 | 0.46753 | 0.52948 | 0.06171 | 0.21821 | 0.3392 | 0.3487 | 0.23088 | 0.59013 | 0.52226 | 0.26919 | 0.36197 | 0.3922 | 0.18804 | 0.03799 | 0.23939 | 0.3741 | 0.51671 | 0.17393 | 0.1737 | 0.13792 | 0.8007 | 0.70519 | 0.25455 | 0.28938 | 0.54634 | 0.22462 | 0.30587 | 0.4669 | 0.51485 | 0.56185 | 0.064759 | 0.41732 | 0.13603 | 0.57846 | 0.51332 | 0.13495 | 0.1735 | 0.33327 | 0.12489 | 0.31436 | 0.53677 | 0.61966 | 0.64487 | 0.048614 | 0.42949 | 0.20056 | 0.48242 | 0.42805 | 0.10094 | 0.13925 | 0.27075 | 0.10232 | 0.32003 | 0.55111 | 0.65305 | 0.65003 | 0.036926 | 0.40589 | 0.19682 | 0.4521 | 0.38594 | 0.28825 | 0.11992 | 0.4438 | 0.1462 | 0.48351 | 0.5786 | 0.39398 | 0.51129 | -0.026276 | 0.39671 | -0.06527 | 0.51552 | 0.4449 | 0.079 | 0.11022 | 0.27936 | 0.087909 | 0.43315 | 0.6462 | 0.73256 | 0.70863 | 0.022309 | 0.4758 | 0.20282 | 0.61222 | 0.54203 | 0.063022 | 0.11637 | 0.29698 | 0.086839 | 0.43645 | 0.68035 | 0.813 | 0.75156 | 0.029528 | 0.55119 | 0.27451 | 0.67672 | 0.58447 | 0.06056 | 0.10436 | 0.31682 | 0.082233 | 0.50397 | 0.73245 | 0.83518 | 0.7833 | 0.022127 | 0.60578 | 0.28651 | 0.7615 | 0.64652 | 0.048146 | 0.1038 | 0.31702 | 0.085132 | 0.50609 | 0.75992 | 0.88071 | 0.79889 | 0.018664 | 0.6511 | 0.3377 | 0.71032 | 0.61224 | 0.038509 | 0.091965 | 0.28355 | 0.067648 | 0.50928 | 0.77068 | 0.89695 | 0.82609 | 0.024317 | 0.64807 | 0.35323 | 0.55816 | 0.55816 | 0.46041 | 0.036883 | 0.036883 | 0.0627 | 0.0627 | 0.22524 | 0.22524 | 0.069526 | 0.069526 | 0.55868 | 0.79802 | 0.87603 | 0.77847 | -0.0068261 | 0.58309 | 0.29751 | 0.69 | 1.32 | 2.08 | 2.73 | 4.49 | 2.3 | -9999 | 38.7
33 | 9 | RBF | 6 | 2 | 408069.5 | 3660305.86 | 0.062152 | 0.71205 | 74.1 | 37.05 | 37.05 | 53.84 | 14 | 32.16 | -9999 | -9999 | -9999 | 67.12 | 11.44 | 21.44 | 71.84 | 12.72 | 15.44 | 38.4444 | 8.4 | 0.55 | 440 | 0.56 | 4906 | 343 | 348 | 30 | 0 | 4 | 81 | 10 | 5 | 42 | 2.9225 | 0.78912 | 0.30847 | 0.27664 | 0.07957 | 0.339 | 8.1491 | 8.6572 | 9.7638 | 10.082 | 11.438 | 44.0345 | 0.31828 | 1.356 | 32.5964 | 12 | 111.6 | 101.9 | 1094.1176 | 999.0196 | 2093.1373 | 3.587 | 39.2456 | 1.5194 | 15.1789 | 54.4245 | 220.6 | 17 | 247.1 | 72 | 110.1 | 213.3 | 125.9 | 87.4 | 856.8627 | 2162.7451 | 2422.549 | 1079.4118 | 2091.1765 | 7755.8824 | 1234.3137 | 2.9218 | 63.1913 | 0.66852 | 16.1953 | 1.6658 | 17.9804 | 3.587 | 44.2754 | 141.6425 | 126.4665 | 7755.8824 | 6.78 | 4891.1397 | 33.7758 | 2.29 | 1652.0221 | 3.51 | 51.7699 | 2532.1387 | 4.15 | 105.0838 | 4817.6444 | 1627.1985 | 5.33 | 1.12 | 80 | 30.5 | 6.4 | 9.5 | 79 | 90 | -9999 | -9999 | 90 | 100 | 35.32 | 36.54 | 35.91 | 38.58 | 0.4109 | 0.64782 | 0.578 | 0.38093 | 0.41174 | 0.57896 | 0.169 | 0.2226 | 0.25868 | 0.26188 | 0.22706 | 0.59672 | 0.52885 | 0.28221 | 0.36608 | 0.40284 | 0.19939 | 0.047138 | 0.23935 | 0.35829 | 0.49908 | 0.16668 | 0.17504 | 0.13202 | 0.80244 | 0.70146 | 0.21887 | 0.28046 | 0.50974 | 0.1972 | 0.28809 | 0.48018 | 0.56876 | 0.60545 | 0.083257 | 0.42614 | 0.16806 | 0.62435 | 0.55185 | 0.12103 | 0.17131 | 0.33981 | 0.12042 | 0.32707 | 0.56665 | 0.67252 | 0.67662 | 0.050886 | 0.46667 | 0.22854 | 0.50696 | 0.43661 | 0.10334 | 0.14383 | 0.2794 | 0.10612 | 0.31821 | 0.55527 | 0.65894 | 0.65381 | 0.037712 | 0.40647 | 0.19393 | 0.4391 | 0.36535 | 0.084346 | 0.11795 | 0.24571 | 0.083408 | 0.34971 | 0.57378 | 0.67492 | 0.68074 | 0.034542 | 0.3774 | 0.16151 | 0.45706 | 0.3957 | 0.087054 | 0.11228 | 0.25783 | 0.088883 | 0.38968 | 0.60198 | 0.67606 | 0.67439 | 0.023396 | 0.42177 | 0.17929 | 0.51831 | 0.45804 | 0.070382 | 0.11573 | 0.26452 | 0.087723 | 0.38766 | 0.63053 | 0.7564 | 0.7105 | 0.028006 | 0.47819 | 0.23743 | 0.57978 | 0.48926 | 0.067759 | 0.10869 | 0.29574 | 0.083218 | 0.45804 | 0.68013 | 0.78656 | 0.74896 | 0.025471 | 0.51994 | 0.2259 | 0.64591 | 0.54348 | 0.051995 | 0.10038 | 0.28081 | 0.074725 | 0.47055 | 0.72881 | 0.84889 | 0.79261 | 0.02565 | 0.58106 | 0.29751 | 0.6273 | 0.5363 | 0.041143 | 0.090433 | 0.25653 | 0.065505 | 0.47699 | 0.74708 | 0.87606 | 0.8109 | 0.024928 | 0.59357 | 0.3246 | 0.51023 | 0.51023 | 0.42905 | 0.043422 | 0.043422 | 0.065496 | 0.065496 | 0.22817 | 0.22817 | 0.079726 | 0.079726 | 0.5423 | 0.77248 | 0.84315 | 0.72972 | -0.01423 | 0.54832 | 0.26039 | 0.48 | 1.14 | 2.28 | 3.47 | 4.16 | 5.19 | -9999 | -9999
34 | 9 | RBF | 6 | 2 | 408110.5 | 3660305.86 | 0.05844 | 0.71979 | 74.1 | 37.05 | 37.05 | 53.84 | 18 | 28.16 | -9999 | -9999 | -9999 | 63.12 | 15.44 | 21.44 | 57.84 | 18.72 | 23.44 | 31.5556 | -9999 | -9999 | -9999 | -9999 | -9999 | -9999 | -9999 | -9999 | -9999 | -9999 | -9999 | -9999 | -9999 | -9999 | 3.6153 | 1.7381 | 0.35747 | 0.33554 | -0.00030384 | -0.072581 | -0.044208 | 12.1366 | 13.4788 | 13.4776 | 13.1873 | 13.0104 | -0.0012154 | -0.29033 | -0.17683 | 14 | 138.9 | 101.9 | 1361.7647 | 999.0196 | 2360.7843 | 3.4763 | 47.3388 | 1.4255 | 14.241 | 61.5798 | 156.3 | 8 | 179.7 | 44 | 78.6 | 141.6 | 84.1 | 57.5 | 563.7255 | 1532.3529 | 1761.7647 | 770.5882 | 1388.2353 | 5452.9412 | 824.5098 | 2.8701 | 43.9795 | 0.64621 | 11.3847 | 1.7484 | 13.4732 | 3.1988 | 26.3741 | 95.2114 | 85.0102 | 5452.9412 | 6.7 | 4833.4272 | 36.1194 | 2.42 | 1745.805 | 3.44 | 51.3433 | 2481.6402 | 3.95 | 98.0248 | 5109.7111 | 1845.5971 | 5.17 | 1.09 | 80.2 | 30.7 | 6.4 | 9.3 | 78 | 90 | -9999 | -9999 | 87 | 105 | 35.3 | 33.43 | 33.07 | 34.76 | 0.4104 | 0.68022 | 0.60237 | 0.39727 | 0.42006 | 0.58612 | 0.16509 | 0.23637 | 0.26206 | 0.26905 | 0.24386 | 0.58517 | 0.51818 | 0.28841 | 0.36174 | 0.39161 | 0.1944 | 0.039465 | 0.23592 | 0.33996 | 0.50127 | 0.16735 | 0.17005 | 0.13466 | 0.77864 | 0.67835 | 0.2379 | 0.29697 | 0.53716 | 0.21316 | 0.28808 | 0.4437 | 0.5237 | 0.57015 | 0.083805 | 0.38777 | 0.12345 | 0.7109 | 0.62241 | 0.11683 | 0.17718 | 0.41277 | 0.13356 | 0.39577 | 0.59869 | 0.71536 | 0.68369 | 0.043624 | 0.51389 | 0.20484 | 0.6531 | 0.57665 | 0.098341 | 0.16036 | 0.33999 | 0.11935 | 0.35675 | 0.6036 | 0.73597 | 0.69099 | 0.041012 | 0.5048 | 0.25059 | 0.5496 | 0.46965 | 0.079313 | 0.1303 | 0.29873 | 0.092813 | 0.39062 | 0.61382 | 0.7452 | 0.71105 | 0.037487 | 0.46277 | 0.20213 | 0.60245 | 0.53059 | 0.082296 | 0.12139 | 0.31215 | 0.099667 | 0.43849 | 0.66179 | 0.75652 | 0.7161 | 0.021721 | 0.53282 | 0.24403 | 0.68419 | 0.60214 | 0.067117 | 0.13176 | 0.32977 | 0.09785 | 0.42734 | 0.67572 | 0.82015 | 0.74976 | 0.033906 | 0.57183 | 0.28533 | 0.72894 | 0.6322 | 0.071425 | 0.12824 | 0.34354 | 0.099244 | 0.4538 | 0.69876 | 0.81913 | 0.76033 | 0.029 | 0.59974 | 0.2934 | 0.80535 | 0.68546 | 0.050765 | 0.11003 | 0.33017 | 0.0823 | 0.49948 | 0.75883 | 0.88011 | 0.81457 | 0.027735 | 0.66626 | 0.35162 | 0.72166 | 0.62596 | 0.04028 | 0.09982 | 0.28802 | 0.07354 | 0.48462 | 0.75651 | 0.89332 | 0.81504 | 0.02628 | 0.64384 | 0.3585 | 0.53739 | 0.53739 | 0.45574 | 0.03608 | 0.03608 | 0.069444 | 0.069444 | 0.23862 | 0.23862 | 0.067636 | 0.067636 | 0.54528 | 0.77113 | 0.87417 | 0.77642 | 0.001808 | 0.56521 | 0.27268 | 0.7 | 1.45 | 2.19 | 3.31 | 5.1 | 5.17 | -9999 | -9999
35 | 9 | RBF | 6 | 2 | 408151.5 | 3660305.86 | 0.05084 | 0.79674 | 74.1 | 37.05 | 37.05 | 57.84 | 14 | 28.16 | -9999 | -9999 | -9999 | 57.12 | 17.44 | 25.44 | 57.84 | 20.72 | 21.44 | 38.4444 | 8.5 | 0.46 | 345 | 0.5 | 5002 | 304 | 300 | 29.7 | 0 | 3 | 84 | 9 | 4 | 30 | 3.7124 | 1.1086 | 0.34821 | 0.39529 | 0.087198 | 0.16329 | 0.43709 | 11.0349 | 12.616 | 12.9648 | 13.618 | 15.3664 | 0.34879 | 0.65318 | 1.7483 | 15 | 157.8 | 127.3 | 1547.0588 | 1248.0392 | 2795.098 | 3.6134 | 55.9011 | 1.2749 | 15.9117 | 71.8128 | 233.8 | 14 | 285.3 | 67 | 143.9 | 262.6 | 142.9 | 119.7 | 1173.5294 | 2292.1569 | 2797.0588 | 1410.7843 | 2574.5098 | 9074.5098 | 1400.9804 | 2.7983 | 64.1412 | 0.64542 | 18.0528 | 1.3423 | 18.9374 | 3.3337 | 46.7039 | 147.8353 | 131.9958 | 9074.5098 | 6.57 | 4739.6443 | 36.5297 | 2.4 | 1731.3769 | 3.39 | 51.5982 | 2445.5699 | 3.77 | 92.198 | 5090.2667 | 1859.4581 | 5.42 | 1.06 | 78.6 | 29.1 | 6.8 | 10.9 | 80 | 93 | -9999 | -9999 | 96 | 102 | 35.3 | 32.61 | 31.69 | 33.18 | 0.4111 | 0.72195 | 0.64504 | 0.40852 | 0.44786 | 0.60659 | 0.15048 | 0.23415 | 0.27677 | 0.28835 | 0.24622 | 0.58492 | 0.5179 | 0.28135 | 0.36151 | 0.391 | 0.19203 | 0.038881 | 0.236 | 0.3504 | 0.50568 | 0.16948 | 0.17007 | 0.1351 | 0.76772 | 0.66391 | 0.22108 | 0.30615 | 0.50217 | 0.20004 | 0.23938 | 0.42869 | 0.55144 | 0.58659 | 0.1061 | 0.36505 | 0.14562 | 0.66051 | 0.58785 | 0.12471 | 0.1733 | 0.40291 | 0.13576 | 0.39711 | 0.58286 | 0.68059 | 0.659 | 0.037541 | 0.49305 | 0.18608 | 0.63734 | 0.56354 | 0.099506 | 0.16055 | 0.35029 | 0.12087 | 0.37024 | 0.59551 | 0.72822 | 0.68117 | 0.039681 | 0.49382 | 0.22625 | 0.54152 | 0.46313 | 0.08178 | 0.13012 | 0.29301 | 0.093064 | 0.38415 | 0.61122 | 0.73613 | 0.70669 | 0.037052 | 0.45692 | 0.20315 | 0.56795 | 0.49384 | 0.085109 | 0.12083 | 0.30064 | 0.09963 | 0.42524 | 0.64717 | 0.73715 | 0.70152 | 0.021204 | 0.50195 | 0.22387 | 0.63775 | 0.5629 | 0.0691 | 0.12711 | 0.30787 | 0.093289 | 0.4147 | 0.6663 | 0.80316 | 0.74478 | 0.033822 | 0.54931 | 0.27908 | 0.67862 | 0.58411 | 0.072844 | 0.1242 | 0.32594 | 0.094681 | 0.44713 | 0.68926 | 0.80531 | 0.75512 | 0.029519 | 0.57093 | 0.27464 | 0.73307 | 0.62113 | 0.05174 | 0.10912 | 0.30912 | 0.07891 | 0.47705 | 0.74013 | 0.86763 | 0.80564 | 0.030215 | 0.62427 | 0.32723 | 0.64829 | 0.56023 | 0.04124 | 0.099525 | 0.27071 | 0.071195 | 0.46174 | 0.73315 | 0.87986 | 0.80209 | 0.02833 | 0.59587 | 0.32629 | 0.51336 | 0.51336 | 0.42983 | 0.041539 | 0.041539 | 0.070091 | 0.070091 | 0.23415 | 0.23415 | 0.074857 | 0.074857 | 0.53054 | 0.75974 | 0.85028 | 0.74548 | -0.0047652 | 0.53966 | 0.25218 | 0.76 | 1.59 | 2.12 | 3.52 | -9999 | 4.52 | -9999 | -9999
36 | 9 | RBF | 6 | 2 | 408192.5 | 3660305.86 | 0.072531 | 0.93699 | 74.1 | 37.05 | 37.05 | 53.84 | 12 | 34.16 | -9999 | -9999 | -9999 | 61.12 | 13.44 | 25.44 | 65.84 | 12.72 | 21.44 | 35.7778 | -9999 | -9999 | -9999 | -9999 | -9999 | -9999 | -9999 | -9999 | -9999 | -9999 | -9999 | -9999 | -9999 | -9999 | 2.9245 | 1.0237 | 0.32528 | 0.29329 | 0.0091231 | 0.29331 | 2.9113 | 9.1975 | 10.3707 | 10.4072 | 11.5804 | 23.2257 | 0.036492 | 1.1732 | 11.6453 | 11 | 104.8 | 86.8 | 1027.451 | 850.9804 | 1878.4314 | 3.5252 | 36.2196 | 1.3232 | 11.2602 | 47.4798 | 259.6 | 15 | 305.2 | 106 | 176.2 | 341.8 | 190 | 151.8 | 1488.2353 | 2545.098 | 2992.1569 | 1727.451 | 3350.9804 | 10615.6863 | 1862.7451 | 2.7353 | 69.615 | 0.60852 | 18.2078 | 1.3121 | 22.6654 | 3.4428 | 64.131 | 174.6193 | 155.9101 | 10615.6863 | 6.13 | 4422.2252 | 35.5628 | 2.18 | 1572.6674 | 3.2 | 52.2023 | 2308.5025 | 3.65 | 84.2603 | 4960.8667 | 1764.2234 | 5.34 | 1.07 | 79.6 | 28.9 | 6.4 | 10.4 | 84 | 97 | -9999 | -9999 | 81 | 96 | 35.31 | 32.61 | 30.93 | 32.51 | 0.4089 | 0.68806 | 0.61327 | 0.35041 | 0.42822 | 0.51056 | 0.086537 | 0.23256 | 0.32545 | 0.3292 | 0.24114 | 0.55488 | 0.48865 | 0.26611 | 0.34547 | 0.34948 | 0.17743 | 0.0049884 | 0.23259 | 0.35204 | 0.51542 | 0.16804 | 0.16098 | 0.156 | 0.74816 | 0.64163 | 0.20526 | 0.30265 | 0.41013 | 0.17181 | 0.14474 | 0.42084 | 0.568 | 0.62649 | 0.13084 | 0.35206 | 0.22378 | 0.64649 | 0.5682 | 0.12368 | 0.17887 | 0.37291 | 0.13051 | 0.3496 | 0.56375 | 0.67635 | 0.66407 | 0.048362 | 0.46829 | 0.20327 | 0.58769 | 0.52042 | 0.10349 | 0.15641 | 0.31408 | 0.11557 | 0.33308 | 0.57849 | 0.69911 | 0.67134 | 0.040839 | 0.46398 | 0.23193 | 0.52858 | 0.45115 | 0.081659 | 0.12806 | 0.28674 | 0.092491 | 0.38154 | 0.6091 | 0.73087 | 0.70216 | 0.035568 | 0.44907 | 0.19923 | 0.57009 | 0.50182 | 0.08237 | 0.1192 | 0.30305 | 0.095835 | 0.43431 | 0.65349 | 0.74676 | 0.71217 | 0.02337 | 0.51197 | 0.22849 | 0.60949 | 0.54631 | 0.071181 | 0.12728 | 0.29352 | 0.089795 | 0.39339 | 0.65356 | 0.78936 | 0.74318 | 0.037481 | 0.53558 | 0.283 | 0.68604 | 0.58676 | 0.074024 | 0.12289 | 0.31564 | 0.093747 | 0.43755 | 0.69618 | 0.80453 | 0.75956 | 0.029147 | 0.57521 | 0.29 | 0.66547 | 0.56856 | 0.051929 | 0.099076 | 0.28101 | 0.070091 | 0.47769 | 0.74008 | 0.8545 | 0.80942 | 0.028986 | 0.60312 | 0.31959 | 0.60255 | 0.51101 | 0.041865 | 0.089125 | 0.24016 | 0.061225 | 0.45776 | 0.74157 | 0.86964 | 0.81552 | 0.0279 | 0.57523 | 0.32473 | 0.47928 | 0.47928 | 0.4021 | 0.036873 | 0.036873 | 0.064895 | 0.064895 | 0.20845 | 0.20845 | 0.065005 | 0.065005 | 0.5238 | 0.76149 | 0.85712 | 0.76114 | -0.000109 | 0.52307 | 0.26155 | 0.69 | 1.6 | 2.32 | 3.35 | -9999 | 3.82 | -9999 | -9999
37 | 10 | Zero | 1 | 2 | 408192.5 | 3660316.02 | 0.055177 | 0.65799 | 0 | 0 | 0 | 51.84 | 14 | 34.16 | 47.1 | 46.7 | 6.2 | 61.84 | 8.72 | 29.44 | 75.84 | 10.72 | 13.44 | 32.8889 | 8.4 | 0.7 | 340 | 0.52 | 5260 | 346 | 399 | 31.8 | 0 | 3 | 83 | 9 | 5 | 35 | 2.9481 | 2.3569 | 0.97897 | 0.9221 | 0.5421 | 0.53758 | 0.82554 | 14.5259 | 18.2144 | 20.3828 | 22.5331 | 25.8353 | 2.1684 | 2.1503 | 3.3022 | 12 | 144.5 | 113.6 | 1416.6667 | 1113.7255 | 2530.3922 | 3.3248 | 47.102 | 1.0767 | 11.9913 | 59.0933 | 202.1 | 11 | 228.5 | 73 | 114.1 | 243.5 | 142.8 | 100.7 | 987.2549 | 1981.3725 | 2240.1961 | 1118.6275 | 2387.2549 | 7727.451 | 1400 | 3.124 | 61.8975 | 0.6738 | 15.0945 | 1.5515 | 17.3552 | 3.5922 | 50.2914 | 144.6386 | 129.1416 | 7727.451 | 6.39 | 4609.791 | 34.7418 | 2.22 | 1601.5236 | 3.35 | 52.4257 | 2416.7136 | 4.07 | 98.3602 | 4614.2444 | 1603.0708 | 5.24 | 1.1 | 81.2 | 29.3 | 6 | 9 | 86 | 98 | 87 | 99 | 82 | 98 | 35.3 | 32.57 | 32.22 | 34.07 | 0.4092 | 0.78108 | 0.69911 | 0.452 | 0.48641 | 0.66935 | 0.15648 | 0.23226 | 0.2674 | 0.28482 | 0.25008 | 0.55592 | 0.48952 | 0.2456 | 0.34556 | 0.34973 | 0.16991 | 0.0048419 | 0.23334 | 0.38753 | 0.53181 | 0.17565 | 0.16174 | 0.15658 | 0.88694 | 0.74692 | 0.24246 | 0.35308 | 0.54846 | 0.22121 | 0.21279 | 0.42802 | 0.5685 | 0.60076 | 0.13187 | 0.36923 | 0.16581 | 0.65394 | 0.56842 | 0.12234 | 0.17226 | 0.38638 | 0.13039 | 0.38045 | 0.57903 | 0.68088 | 0.66751 | 0.041867 | 0.47896 | 0.1877 | 0.55921 | 0.48979 | 0.098812 | 0.14875 | 0.31699 | 0.11304 | 0.35983 | 0.57837 | 0.69845 | 0.66369 | 0.035706 | 0.44932 | 0.19836 | 0.4795 | 0.41698 | 0.23143 | 0.12336 | 0.42001 | 0.12348 | 0.49716 | 0.58916 | 0.42252 | 0.59044 | -0.0001137 | 0.42335 | -0.0034014 | 0.51605 | 0.45152 | 0.084074 | 0.11671 | 0.29276 | 0.094209 | 0.42871 | 0.62952 | 0.71877 | 0.69125 | 0.022504 | 0.47013 | 0.19138 | 0.59466 | 0.53417 | 0.068659 | 0.12394 | 0.30588 | 0.093229 | 0.4226 | 0.65427 | 0.79205 | 0.72894 | 0.030712 | 0.53133 | 0.25554 | 0.65698 | 0.56446 | 0.067028 | 0.11651 | 0.3307 | 0.092739 | 0.47664 | 0.69822 | 0.814 | 0.7526 | 0.023772 | 0.56896 | 0.25133 | 0.67407 | 0.57429 | 0.04954 | 0.098845 | 0.29529 | 0.07328 | 0.49805 | 0.74338 | 0.86261 | 0.80389 | 0.025565 | 0.60792 | 0.30557 | 0.55878 | 0.48421 | 0.040914 | 0.085319 | 0.23737 | 0.0592 | 0.47067 | 0.7338 | 0.86284 | 0.80841 | 0.026119 | 0.55944 | 0.3031 | 0.9389 | 0.26411 | 0.8312 | 0.11397 | 0.024213 | 0.13922 | 0.032499 | 0.41915 | 0.10427 | 0.12712 | 0.030306 | 0.48607 | 0.78086 | 0.83204 | 0.79413 | 0.0121 | 0.70589 | 0.35311 | 0.96 | 1.16 | 1.78 | 2.5 | -9999 | 4.19 | -9999 | 35.4
38 | 10 | Zero | 1 | 2 | 408151.5 | 3660316.02 | 0.065183 | 0.7914 | 0 | 0 | 0 | 55.84 | 16 | 28.16 | -9999 | -9999 | -9999 | 63.12 | 13.44 | 23.44 | 69.84 | 8.72 | 21.44 | 36.5556 | -9999 | -9999 | -9999 | -9999 | -9999 | -9999 | -9999 | -9999 | -9999 | -9999 | -9999 | -9999 | -9999 | -9999 | 16.4745 | 13.0751 | 0.43445 | 0.32892 | -0.070369 | 0.24039 | -0.12407 | 60.837 | 62.1527 | 61.8712 | 62.8328 | 62.3365 | -0.28148 | 0.96156 | -0.4963 | 12 | 137.1 | 108.6 | 1344.1176 | 1064.7059 | 2408.8235 | 3.1951 | 42.9463 | 0.8966 | 9.5462 | 52.4924 | 177.5 | 10 | 234.9 | 77 | 117.9 | 230.1 | 126.2 | 103.9 | 1018.6275 | 1740.1961 | 2302.9412 | 1155.8824 | 2255.8824 | 7454.902 | 1237.2549 | 2.6096 | 45.4123 | 0.63054 | 14.5209 | 1.2195 | 14.0962 | 3.0831 | 38.1457 | 112.1751 | 100.1564 | 7454.902 | 5.33 | 3845.0995 | 36.5854 | 1.95 | 1406.7437 | 2.81 | 52.7205 | 2027.1538 | 3.49 | 70.7477 | 4163.0556 | 1523.0691 | 5.22 | 1.12 | 81.3 | 30.2 | 6.5 | 8.7 | 88 | 95 | 87 | 97 | 78 | 87 | 35.28 | 30.96 | 30.54 | 32.19 | 0.4109 | 0.63144 | 0.56057 | 0.44846 | 0.39771 | 0.68204 | 0.26208 | 0.22722 | 0.17015 | 0.17373 | 0.22928 | 0.61927 | 0.54978 | 0.28355 | 0.37483 | 0.4255 | 0.20409 | 0.062926 | 0.24572 | 0.37219 | 0.50426 | 0.17074 | 0.18421 | 0.12637 | 0.77636 | 0.66204 | 0.25796 | 0.29297 | 0.62255 | 0.24949 | 0.35803 | 0.44982 | 0.49874 | 0.51358 | 0.04348 | 0.38047 | 0.033193 | 0.70843 | 0.62502 | 0.11814 | 0.17351 | 0.38102 | 0.12837 | 0.37285 | 0.60424 | 0.71175 | 0.69319 | 0.04514 | 0.52156 | 0.24301 | 0.68656 | 0.60813 | 0.096888 | 0.16143 | 0.36362 | 0.12316 | 0.38386 | 0.61778 | 0.75109 | 0.6958 | 0.038269 | 0.52779 | 0.2492 | 0.59711 | 0.51539 | 0.080936 | 0.13556 | 0.32326 | 0.099409 | 0.40826 | 0.62901 | 0.76017 | 0.71456 | 0.03615 | 0.49502 | 0.21528 | 0.61274 | 0.53646 | 0.082768 | 0.12676 | 0.33295 | 0.10554 | 0.44719 | 0.65636 | 0.76093 | 0.70613 | 0.021223 | 0.52831 | 0.22291 | 0.66755 | 0.59887 | 0.0711 | 0.13529 | 0.33732 | 0.10081 | 0.42656 | 0.66183 | 0.80604 | 0.73761 | 0.034489 | 0.56343 | 0.27318 | 0.74426 | 0.64753 | 0.068967 | 0.13382 | 0.37315 | 0.10489 | 0.47077 | 0.69432 | 0.82904 | 0.75295 | 0.028927 | 0.60137 | 0.27066 | 0.73433 | 0.63364 | 0.050035 | 0.10881 | 0.32961 | 0.079695 | 0.50316 | 0.74105 | 0.87156 | 0.8042 | 0.029115 | 0.63362 | 0.31166 | 0.61245 | 0.5341 | 0.042547 | 0.096995 | 0.2682 | 0.066358 | 0.46848 | 0.72572 | 0.8694 | 0.80449 | 0.030637 | 0.57967 | 0.30627 | 0.94894 | 0.26693 | 0.84447 | 0.087986 | 0.018693 | 0.1494 | 0.034875 | 0.4111 | 0.10226 | 0.12048 | 0.028722 | 0.46195 | 0.76889 | 0.86911 | 0.8057 | 0.028924 | 0.69791 | 0.37028 | 0.72 | 1.9 | 2.28 | 3.26 | -9999 | 3.27 | -9999 | 43.7
39 | 10 | Zero | 1 | 2 | 408110.5 | 3660316.02 | 0.049877 | 0.62357 | 0 | 0 | 0 | 55.84 | 14 | 30.16 | -9999 | -9999 | -9999 | 65.12 | 9.44 | 25.44 | 55.84 | 18.72 | 25.44 | 38.4444 | 8.5 | 0.52 | 413 | 0.57 | 4879 | 304 | 318 | 29.4 | 0 | 4 | 82 | 9 | 5 | 38 | 2.9609 | 1.2958 | 0.50645 | 0.2658 | 0.25917 | 23.2657 | 58.9 | 10.5391 | 11.6023 | 12.639 | 105.7016 | 341.3016 | 1.0367 | 93.0626 | 235.6 | 11 | 114.2 | 92.1 | 1119.6078 | 902.9412 | 2022.549 | 3.2383 | 36.2561 | 0.93953 | 8.4834 | 44.7395 | 219.8 | 15 | 275.8 | 71 | 127.6 | 236.5 | 137.9 | 98.6 | 966.6667 | 2154.902 | 2703.9216 | 1250.9804 | 2318.6275 | 8428.4314 | 1351.9608 | 2.5657 | 55.289 | 0.55699 | 15.0607 | 1.4492 | 18.1292 | 2.9481 | 39.8576 | 128.3364 | 114.5861 | 8428.4314 | 5.61 | 4047.0935 | 34.9376 | 1.96 | 1413.9578 | 2.85 | 50.8021 | 2056.0101 | 3.7 | 76.0724 | 3969.4222 | 1386.8213 | 5.31 | 1.12 | 81.8 | 29.7 | 6.5 | 8.8 | 90 | 98 | 81 | 96 | 89 | 100 | 35.27 | 32.3 | 31.54 | 33.36 | 0.4097 | 0.63222 | 0.56041 | 0.39523 | 0.39864 | 0.59253 | 0.19483 | 0.22645 | 0.23088 | 0.23273 | 0.22887 | 0.58016 | 0.51293 | 0.2609 | 0.35792 | 0.38171 | 0.18304 | 0.030405 | 0.23664 | 0.37959 | 0.52034 | 0.17488 | 0.16962 | 0.14114 | 0.92587 | 0.79922 | 0.27386 | 0.31458 | 0.69301 | 0.27484 | 0.37259 | 0.48989 | 0.54066 | 0.5422 | 0.039737 | 0.45046 | 0.079969 | 0.67954 | 0.6016 | 0.12498 | 0.17916 | 0.40357 | 0.13612 | 0.38234 | 0.58054 | 0.68734 | 0.66623 | 0.043039 | 0.49475 | 0.19735 | 0.60999 | 0.54102 | 0.099978 | 0.15383 | 0.33072 | 0.1152 | 0.36299 | 0.59605 | 0.7165 | 0.68229 | 0.038628 | 0.48607 | 0.22996 | 0.57203 | 0.48941 | 0.079529 | 0.13335 | 0.31437 | 0.097448 | 0.40355 | 0.62134 | 0.7553 | 0.70889 | 0.035905 | 0.47569 | 0.20138 | 0.59352 | 0.52429 | 0.081895 | 0.12349 | 0.3314 | 0.10386 | 0.45618 | 0.65519 | 0.75688 | 0.70213 | 0.019627 | 0.52379 | 0.21342 | 0.62611 | 0.57136 | 0.075 | 0.13463 | 0.31555 | 0.099039 | 0.40136 | 0.64537 | 0.78529 | 0.72685 | 0.035589 | 0.5432 | 0.27667 | 0.68047 | 0.58844 | 0.075537 | 0.13348 | 0.3419 | 0.10222 | 0.43777 | 0.67143 | 0.79944 | 0.73879 | 0.03125 | 0.5585 | 0.25854 | 0.70439 | 0.60942 | 0.05085 | 0.10527 | 0.31222 | 0.07471 | 0.49521 | 0.73949 | 0.86498 | 0.80822 | 0.03056 | 0.62257 | 0.31359 | 0.6135 | 0.52635 | 0.043315 | 0.096565 | 0.26536 | 0.06716 | 0.46612 | 0.72754 | 0.8676 | 0.80266 | 0.029405 | 0.57411 | 0.30307 | 1.1246 | 0.31634 | 1.0034 | 0.1373 | 0.029168 | 0.17554 | 0.040976 | 0.52335 | 0.13019 | 0.15489 | 0.036924 | 0.48848 | 0.77065 | 0.83116 | 0.79095 | 0.020654 | 0.73963 | 0.3553 | 0.56 | 1.32 | 1.78 | 2.32 | -9999 | 3.46 | -9999 | 43.7
40 | 10 | Zero | 1 | 2 | 408069.5 | 3660316.02 | 0.093762 | 1.1245 | 0 | 0 | 0 | 51.84 | 14 | 34.16 | -9999 | -9999 | -9999 | 53.12 | 15.44 | 31.44 | 69.84 | 8.72 | 21.44 | 46.6667 | -9999 | -9999 | -9999 | -9999 | -9999 | -9999 | -9999 | -9999 | -9999 | -9999 | -9999 | -9999 | -9999 | -9999 | 3.3056 | 1.2488 | 0.72286 | 1.0427 | 2.4825 | 20.7756 | 21.0873 | 12.0003 | 16.1711 | 26.1012 | 109.2034 | 193.5526 | 9.9301 | 83.1023 | 84.3492 | 10 | 115.8 | 97.8 | 1135.2941 | 958.8235 | 2094.1176 | 3.3263 | 37.7636 | 1.139 | 10.921 | 48.6847 | 229.7 | 12 | 244.1 | 87 | 131 | 270 | 153.3 | 116.7 | 1144.1176 | 2251.9608 | 2393.1373 | 1284.3137 | 2647.0588 | 8576.4706 | 1502.9412 | 3.0201 | 68.012 | 0.78002 | 18.6669 | 1.6626 | 21.3532 | 3.6415 | 54.7289 | 162.761 | 145.3223 | 8576.4706 | 5.63 | 4061.5216 | 33.3925 | 1.88 | 1356.2452 | 2.9 | 51.5098 | 2092.0804 | 4.05 | 84.7293 | 4174.7667 | 1394.0606 | 5.26 | 1.09 | 81 | 29.1 | 6.6 | 9.2 | 79 | 88 | 79 | 90 | 82 | 98 | 35.27 | 34.71 | 34.23 | 36.05 | 0.4102 | 0.71003 | 0.63198 | 0.36081 | 0.44738 | 0.53224 | 0.083205 | 0.22679 | 0.32682 | 0.33347 | 0.2377 | 0.56952 | 0.50322 | 0.25733 | 0.35431 | 0.37238 | 0.17959 | 0.024464 | 0.23292 | 0.37792 | 0.52053 | 0.17473 | 0.16453 | 0.14267 | 0.94989 | 0.82954 | 0.26597 | 0.32157 | 0.62676 | 0.25566 | 0.3187 | 0.48967 | 0.55818 | 0.57586 | 0.065905 | 0.46148 | 0.15548 | 0.63244 | 0.55972 | 0.12634 | 0.17522 | 0.33181 | 0.12194 | 0.30749 | 0.56304 | 0.66394 | 0.67672 | 0.053284 | 0.46703 | 0.24568 | 0.53869 | 0.46913 | 0.099624 | 0.14532 | 0.29372 | 0.10863 | 0.33685 | 0.5736 | 0.6865 | 0.66437 | 0.036694 | 0.43583 | 0.20835 | 0.46701 | 0.39999 | 0.082326 | 0.12169 | 0.26637 | 0.087213 | 0.37219 | 0.58585 | 0.69942 | 0.68528 | 0.034474 | 0.40859 | 0.17185 | 0.49972 | 0.43727 | 0.084283 | 0.11595 | 0.28025 | 0.09467 | 0.41296 | 0.62166 | 0.70928 | 0.68145 | 0.021283 | 0.45762 | 0.19345 | 0.55748 | 0.48878 | 0.07277 | 0.12199 | 0.27444 | 0.090165 | 0.38412 | 0.64011 | 0.76838 | 0.72156 | 0.031825 | 0.49531 | 0.25451 | 0.62588 | 0.53953 | 0.070172 | 0.11383 | 0.30377 | 0.088406 | 0.45353 | 0.69163 | 0.79796 | 0.75246 | 0.025428 | 0.55364 | 0.26326 | 0.64083 | 0.54747 | 0.054348 | 0.10055 | 0.27821 | 0.071319 | 0.46822 | 0.72824 | 0.84327 | 0.79971 | 0.029233 | 0.58394 | 0.30466 | 0.5379 | 0.46503 | 0.042379 | 0.08215 | 0.22718 | 0.056721 | 0.46823 | 0.73482 | 0.85371 | 0.80922 | 0.025429 | 0.54844 | 0.29925 | 0.79173 | 0.22271 | 0.69188 | 0.086955 | 0.018474 | 0.11755 | 0.027439 | 0.32548 | 0.080964 | 0.09982 | 0.023797 | 0.46709 | 0.78061 | 0.84681 | 0.80693 | 0.01773 | 0.65792 | 0.36222 | 0.62 | 1.21 | 1.92 | 2.71 | -9999 | 4.8 | -9999 | -9999
41 | 11 | AmSF | 4 | 2 | 408069.5 | 3660326.18 | 0.07146 | 0.80981 | 148.176 | 74.088 | 74.088 | 55.84 | 16 | 28.16 | -9999 | -9999 | -9999 | 69.84 | 16.72 | 13.44 | 77.84 | 12.72 | 9.44 | 40.8889 | 8.4 | 0.66 | 498 | 0.61 | 5057 | 345 | 406 | 31.2 | 0 | 4 | 81 | 9 | 6 | 45 | 5.2939 | 2.161 | 1.4073 | 1.1935 | 0.94301 | 2.3529 | 26.282 | 20.5391 | 25.313 | 29.0851 | 38.4965 | 143.6244 | 3.772 | 9.4114 | 105.128 | 11 | 127 | 98.7 | 1245.098 | 967.6471 | 2212.7451 | 3.5239 | 43.8754 | 1.3579 | 13.1394 | 57.0148 | 254.8 | 17 | 307.4 | 85 | 135.6 | 265.7 | 158.9 | 106.8 | 1047.0588 | 2498.0392 | 3013.7255 | 1329.4118 | 2604.902 | 9446.0784 | 1557.8431 | 3.1653 | 79.0709 | 0.95913 | 28.9056 | 1.9497 | 25.9196 | 3.7078 | 57.7624 | 191.6584 | 171.1236 | 9446.0784 | 4.89 | 3527.6804 | 33.5378 | 1.64 | 1183.1075 | 2.59 | 52.9652 | 1868.4442 | 4.52 | 84.4537 | 4026.3111 | 1350.3375 | 5.2 | 1.1 | 81.7 | 30.8 | 5.8 | 9.1 | 76 | 87 | 78 | 87 | 78 | 90 | 35.29 | 35.59 | 34.77 | 36.48 | 0.4098 | 0.66061 | 0.58982 | 0.34499 | 0.42178 | 0.50122 | 0.086186 | 0.22071 | 0.31359 | 0.31445 | 0.22639 | 0.62156 | 0.55181 | 0.27898 | 0.37546 | 0.42714 | 0.1997 | 0.06376 | 0.24658 | 0.38049 | 0.51367 | 0.17576 | 0.18533 | 0.12644 | 0.85853 | 0.75841 | 0.23964 | 0.31927 | 0.50744 | 0.2081 | 0.22195 | 0.45043 | 0.55677 | 0.6098 | 0.11117 | 0.41751 | 0.21318 | 0.61093 | 0.52925 | 0.1262 | 0.18034 | 0.3585 | 0.12813 | 0.32459 | 0.53904 | 0.6529 | 0.65325 | 0.052204 | 0.43268 | 0.18456 | 0.56351 | 0.49888 | 0.096806 | 0.14467 | 0.30317 | 0.11038 | 0.35279 | 0.5886 | 0.70419 | 0.6724 | 0.034288 | 0.46461 | 0.22546 | 0.48361 | 0.41058 | 0.080135 | 0.11781 | 0.2625 | 0.083126 | 0.37932 | 0.60558 | 0.71339 | 0.70665 | 0.034683 | 0.42703 | 0.18935 | 0.53952 | 0.46755 | 0.080875 | 0.11398 | 0.28304 | 0.090908 | 0.42448 | 0.64899 | 0.73713 | 0.7116 | 0.023071 | 0.49038 | 0.22131 | 0.57694 | 0.51131 | 0.070235 | 0.1201 | 0.28384 | 0.091765 | 0.40451 | 0.65261 | 0.78069 | 0.72555 | 0.028335 | 0.51866 | 0.26346 | 0.66884 | 0.57386 | 0.065795 | 0.11158 | 0.31127 | 0.088105 | 0.47173 | 0.71295 | 0.8198 | 0.76721 | 0.023479 | 0.58494 | 0.28437 | 0.72147 | 0.60862 | 0.049275 | 0.10044 | 0.29951 | 0.07347 | 0.49713 | 0.75523 | 0.87176 | 0.81516 | 0.02697 | 0.63046 | 0.32928 | 0.62803 | 0.53977 | 0.040621 | 0.085905 | 0.24751 | 0.063932 | 0.48427 | 0.75887 | 0.87826 | 0.81522 | 0.021974 | 0.60479 | 0.34057 | 1.2428 | 0.34959 | 1.0519 | 0.10375 | 0.022041 | 0.19276 | 0.044996 | 0.56688 | 0.14101 | 0.17974 | 0.042848 | 0.46987 | 0.77193 | 0.88139 | 0.78163 | 0.01303 | 0.73867 | 0.34339 | 0.62 | 1.32 | 1.7 | 2.65 | -9999 | 4.59 | -9999 | -9999
42 | 11 | AmSF | 4 | 2 | 408110.5 | 3660326.18 | 0.049349 | 0.56527 | 148.176 | 74.088 | 74.088 | 51.84 | 14 | 34.16 | -9999 | -9999 | -9999 | 69.84 | 8.72 | 21.44 | 71.84 | 12.72 | 15.44 | 29.125 | -9999 | -9999 | -9999 | -9999 | -9999 | -9999 | -9999 | -9999 | -9999 | -9999 | -9999 | -9999 | -9999 | -9999 | 4.0009 | 2.4138 | 0.72463 | 1.5751 | 1.5988 | 0.64796 | 0.37286 | 15.7279 | 22.0284 | 28.4235 | 31.0153 | 32.5067 | 6.395 | 2.5918 | 1.4915 | 11 | 153.4 | 112.8 | 1503.9216 | 1105.8824 | 2609.8039 | 3.2776 | 49.292 | 1.1941 | 13.205 | 62.497 | 262 | 15 | 315.6 | 89 | 131.6 | 253.1 | 151.5 | 101.6 | 996.0784 | 2568.6275 | 3094.1176 | 1290.1961 | 2481.3725 | 9434.3137 | 1485.2941 | 3.2631 | 83.816 | 0.88035 | 27.2392 | 1.9692 | 25.4061 | 4.1778 | 62.052 | 198.5133 | 177.244 | 9434.3137 | 6.04 | 4357.2985 | 34.9338 | 2.11 | 1522.1689 | 3.19 | 52.8146 | 2301.2885 | 4.14 | 95.2733 | 4747.8375 | 1658.5989 | 5.39 | 1.14 | 81.5 | 30.3 | 6.5 | 8.5 | 90 | 99 | 95 | 104 | 92 | 106 | 35.28 | 32.5 | 31.56 | 33.2 | 0.4093 | 0.66846 | 0.59826 | 0.30192 | 0.41987 | 0.43153 | 0.012241 | 0.22824 | 0.3782 | 0.37392 | 0.23476 | 0.54967 | 0.48289 | 0.24714 | 0.34038 | 0.33631 | 0.16495 | 0.23526 | 0.38055 | -9999 | 0.53835 | 0.17543 | 0.16154 | 0.16667 | 0.90858 | 0.80708 | 0.23544 | 0.33219 | 0.53737 | 0.21384 | 0.23362 | 0.46241 | 0.58321 | 0.61896 | 0.11835 | 0.43454 | 0.21934 | 0.61543 | 0.53583 | 0.12427 | 0.17186 | 0.35488 | 0.12415 | 0.3462 | 0.561 | 0.66179 | 0.66426 | 0.047709 | 0.45206 | 0.19517 | 0.60281 | 0.53524 | 0.095625 | 0.15016 | 0.32536 | 0.11294 | 0.36699 | 0.60002 | 0.72502 | 0.6844 | 0.037219 | 0.48727 | 0.23138 | 0.53342 | 0.45724 | 0.076296 | 0.12385 | 0.29039 | 0.090346 | 0.40142 | 0.62259 | 0.74905 | 0.71032 | 0.0335 | 0.46258 | 0.2006 | 0.5879 | 0.52124 | 0.078352 | 0.11921 | 0.3169 | 0.10035 | 0.45251 | 0.6621 | 0.76371 | 0.7084 | 0.018861 | 0.52878 | 0.22907 | 0.69985 | 0.62101 | 0.067081 | 0.12945 | 0.32572 | 0.098431 | 0.43025 | 0.68742 | 0.82453 | 0.75339 | 0.031019 | 0.58966 | 0.30616 | 0.80771 | 0.69493 | 0.062847 | 0.11919 | 0.36618 | 0.097053 | 0.50814 | 0.74207 | 0.85459 | 0.78546 | 0.022141 | 0.65717 | 0.31588 | 0.85021 | 0.71938 | 0.049919 | 0.11071 | 0.3447 | 0.082681 | 0.51256 | 0.76915 | 0.88868 | 0.82274 | 0.028033 | 0.68641 | 0.35932 | 0.76408 | 0.64872 | 0.040676 | 0.096133 | 0.2972 | 0.072029 | 0.50987 | 0.77626 | 0.89843 | 0.82771 | 0.024105 | 0.66585 | 0.36468 | 1.2498 | 0.35156 | 1.0717 | 0.10022 | 0.021292 | 0.17556 | 0.040981 | 0.69069 | 0.17181 | 0.20002 | 0.047684 | 0.56458 | 0.7912 | 0.88579 | 0.76113 | -0.024455 | 0.7693 | 0.2526 | 0.76 | 1.18 | 1.99 | 2.94 | -9999 | 0 | -9999 | -9999
43 | 11 | AmSF | 4 | 2 | 408151.5 | 3660326.18 | 0.047417 | 0.60813 | 148.176 | 74.088 | 74.088 | 55.84 | 16 | 28.16 | -9999 | -9999 | -9999 | 61.84 | 16.72 | 21.44 | 69.84 | 10.72 | 19.44 | 29.5 | 8.4 | 0.63 | 424 | 0.55 | 5065 | 332 | 351 | 30.7 | 0 | 4 | 82 | 9 | 5 | 33 | 1.3923 | 1.2261 | 0.27338 | 0.45102 | 0.40682 | 0.27808 | 0.86128 | 6.3303 | 8.1343 | 9.7616 | 10.874 | 14.3191 | 1.6273 | 1.1123 | 3.4451 | 15 | 133.6 | 112.5 | 1309.8039 | 1102.9412 | 2412.7451 | 3.4697 | 45.4461 | 1.3194 | 14.5527 | 59.9988 | 202 | 10 | 246.1 | 81 | 125.6 | 290.7 | 166.4 | 124.3 | 1218.6275 | 1980.3922 | 2412.7451 | 1231.3725 | 2850 | 8474.5098 | 1631.3725 | 2.8704 | 56.8459 | 0.66206 | 15.9737 | 1.4727 | 18.1344 | 3.5743 | 58.3109 | 149.265 | 133.2723 | 8474.5098 | 5.49 | 3960.5247 | 34.2441 | 1.88 | 1356.2452 | 2.91 | 53.0055 | 2099.2945 | 3.82 | 80.193 | 4808.1375 | 1646.5025 | 5.35 | 1.12 | 82 | 31.4 | 6.5 | 8.8 | 82 | 98 | 91 | 107 | 79 | 90 | 35.26 | 31.45 | 30.25 | 32.23 | 0.4105 | 0.64947 | 0.57875 | 0.35652 | 0.39942 | 0.51166 | 0.12331 | 0.23846 | 0.29042 | 0.29179 | 0.24215 | 0.5929 | 0.52539 | 0.26131 | 0.36483 | 0.39962 | 0.18677 | 0.045175 | 0.23805 | 0.38847 | 0.52089 | 0.17806 | 0.17324 | 0.13239 | 0.73715 | 0.63886 | 0.25795 | 0.28301 | 0.54642 | 0.22299 | 0.31624 | 0.44229 | 0.47693 | 0.5355 | 0.060011 | 0.37541 | 0.082279 | 0.60408 | 0.52835 | 0.12872 | 0.18157 | 0.38415 | 0.13559 | 0.35639 | 0.53646 | 0.64729 | 0.63336 | 0.045975 | 0.42992 | 0.15314 | 0.56806 | 0.50048 | 0.0987 | 0.15029 | 0.31833 | 0.11314 | 0.35699 | 0.57882 | 0.70178 | 0.66782 | 0.037155 | 0.45645 | 0.20717 | 0.51389 | 0.43872 | 0.08155 | 0.12609 | 0.2776 | 0.090018 | 0.37358 | 0.60447 | 0.72493 | 0.70188 | 0.036073 | 0.4404 | 0.19871 | 0.54319 | 0.47797 | 0.082896 | 0.12099 | 0.30078 | 0.098526 | 0.4243 | 0.63398 | 0.73345 | 0.69293 | 0.022461 | 0.48726 | 0.20785 | 0.61547 | 0.5461 | 0.071129 | 0.12909 | 0.30519 | 0.094482 | 0.40404 | 0.65167 | 0.79133 | 0.73383 | 0.034612 | 0.53226 | 0.26742 | 0.68579 | 0.58661 | 0.069383 | 0.12191 | 0.33367 | 0.096256 | 0.46331 | 0.69671 | 0.81454 | 0.75384 | 0.02565 | 0.57679 | 0.26714 | 0.69019 | 0.59097 | 0.051967 | 0.10009 | 0.29992 | 0.073952 | 0.49836 | 0.74551 | 0.85886 | 0.80644 | 0.026138 | 0.6182 | 0.31388 | 0.58334 | 0.49517 | 0.043195 | 0.086275 | 0.2413 | 0.061485 | 0.47239 | 0.74201 | 0.8614 | 0.8093 | 0.02479 | 0.56715 | 0.30798 | 1.0692 | 0.30075 | 0.93277 | 0.076929 | 0.016343 | 0.14931 | 0.034853 | 0.49534 | 0.12322 | 0.1349 | 0.03216 | 0.51933 | 0.7923 | 0.89692 | 0.8068 | 0.01441 | 0.74281 | 0.3403 | 0.92 | 1.78 | 2.25 | 3.12 | -9999 | 2.07 | -9999 | -9999
44 | 11 | AmSF | 4 | 2 | 408192.5 | 3660326.18 | 0.054482 | 0.72818 | 148.176 | 74.088 | 74.088 | 45.84 | 16 | 38.16 | -9999 | -9999 | -9999 | 33.84 | 20.72 | 45.44 | 51.84 | 14.72 | 33.44 | 27.7778 | -9999 | -9999 | -9999 | -9999 | -9999 | -9999 | -9999 | -9999 | -9999 | -9999 | -9999 | -9999 | -9999 | -9999 | 2.0164 | 1.5699 | 0.51481 | 0.31265 | 0.30322 | 2.155 | 3.8576 | 9.2318 | 10.4824 | 11.6953 | 20.3153 | 35.7457 | 1.2129 | 8.62 | 15.4304 | 15 | 137.9 | 105.4 | 1351.9608 | 1033.3333 | 2385.2941 | 3.376 | 45.6416 | 1.1499 | 11.8825 | 57.5241 | 255 | 15 | 267.5 | 73 | 144.6 | 236.4 | 140 | 96.4 | 945.098 | 2500 | 2622.549 | 1417.6471 | 2317.6471 | 8857.8431 | 1372.549 | 2.828 | 70.7001 | 0.74398 | 19.5111 | 1.6907 | 23.9688 | 3.5548 | 48.791 | 162.9711 | 145.5099 | 8857.8431 | 4.83 | 3484.396 | 34.5756 | 1.67 | 1204.7498 | 2.52 | 52.1739 | 1817.9457 | 4.2 | 76.3537 | 3925.2111 | 1357.1641 | 5.38 | 1.13 | 80.8 | 30.7 | 6.4 | 9 | 75 | 90 | 79 | 97 | 83 | 95 | 35.24 | 35.25 | 33.83 | 35.46 | 0.4092 | 0.57461 | 0.50836 | 0.32153 | 0.36018 | 0.46822 | 0.1274 | 0.22968 | 0.2811 | 0.2719 | 0.22417 | 0.6376 | 0.56639 | 0.25845 | 0.38087 | 0.44115 | 0.19503 | 0.072394 | 0.25166 | 0.42248 | 0.53154 | 0.18585 | 0.19228 | 0.12461 | 0.82832 | 0.73025 | 0.23067 | 0.29075 | 0.50129 | 0.20253 | 0.26189 | 0.47737 | 0.5598 | 0.60707 | 0.088224 | 0.43343 | 0.19835 | 0.53987 | 0.46501 | 0.13268 | 0.17992 | 0.33914 | 0.12609 | 0.30547 | 0.49794 | 0.60324 | 0.62133 | 0.05383 | 0.3735 | 0.14477 | 0.52583 | 0.46732 | 0.10129 | 0.14341 | 0.28947 | 0.10742 | 0.33628 | 0.57019 | 0.67561 | 0.66073 | 0.035984 | 0.43743 | 0.21226 | 0.46229 | 0.38735 | 0.084132 | 0.12037 | 0.25699 | 0.084341 | 0.36147 | 0.58604 | 0.69142 | 0.69141 | 0.036027 | 0.39741 | 0.17089 | 0.46685 | 0.40044 | 0.087742 | 0.11301 | 0.25926 | 0.090379 | 0.3924 | 0.60905 | 0.68251 | 0.67561 | 0.022633 | 0.42542 | 0.18261 | 0.50523 | 0.446 | 0.074223 | 0.1207 | 0.25737 | 0.084941 | 0.36121 | 0.61292 | 0.74293 | 0.71215 | 0.035759 | 0.45744 | 0.23513 | 0.53977 | 0.45826 | 0.070869 | 0.10992 | 0.26998 | 0.082337 | 0.42093 | 0.66087 | 0.76735 | 0.73529 | 0.027581 | 0.48916 | 0.22993 | 0.57598 | 0.48364 | 0.053225 | 0.09262 | 0.25351 | 0.06499 | 0.46442 | 0.72132 | 0.82984 | 0.79721 | 0.02763 | 0.54497 | 0.27902 | 0.50657 | 0.43074 | 0.044635 | 0.081755 | 0.2098 | 0.05679 | 0.43841 | 0.72081 | 0.83742 | 0.79839 | 0.024965 | 0.51702 | 0.29058 | 1.4409 | 0.40532 | 1.2734 | 0.12466 | 0.026485 | 0.23522 | 0.054906 | 0.67172 | 0.16709 | 0.21007 | 0.05008 | 0.46117 | 0.76139 | 0.87733 | 0.78006 | 0.025147 | 0.7753 | 0.36912 | 0.63 | 0.94 | 2.03 | 2.16 | -9999 | 3.51 | -9999 | -9999
45 | 12 | STBF | 3 | 2 | 408192.5 | 3660336.34 | 0.050496 | 0.60393 | 148.176 | 74.088 | 74.088 | 43.84 | 20 | 36.16 | -9999 | -9999 | -9999 | 69.12 | 13.44 | 17.44 | 71.84 | 16.72 | 11.44 | 33.5556 | 8.4 | 0.62 | 408 | 0.56 | 5045 | 343 | 359 | 30.7 | 0 | 3 | 82 | 9 | 5 | 38 | 8.3727 | 2.1708 | 0.27002 | 0.96861 | 0.32981 | 0.43792 | 2.5801 | 22.1671 | 26.0416 | 27.3608 | 29.1125 | 39.4327 | 1.3192 | 1.7517 | 10.3203 | 15 | 137.5 | 104.8 | 1348.0392 | 1027.451 | 2375.4902 | 3.5341 | 47.6409 | 1.1921 | 12.2486 | 59.8895 | 194.3 | 15 | 219.2 | 77 | 116 | 230.6 | 130.1 | 100.5 | 985.2941 | 1904.902 | 2149.0196 | 1137.2549 | 2260.7843 | 7451.9608 | 1275.4902 | 2.9614 | 56.4127 | 0.77804 | 16.7202 | 1.5566 | 17.7027 | 3.5075 | 44.7377 | 135.5732 | 121.0475 | 7451.9608 | 5.94 | 4285.1578 | 35.1852 | 2.09 | 1507.7407 | 3.03 | 51.0101 | 2185.8633 | 4.07 | 88.9646 | 4056 | 1427.1111 | 5.44 | 1.08 | 80.7 | 30.7 | 6.8 | 9.7 | 73 | 86 | 75 | 91 | 77 | 88 | 35.25 | 34.59 | 34.58 | 36.37 | 0.4086 | 0.64323 | 0.5709 | 0.36265 | 0.41295 | 0.52096 | 0.11533 | 0.21804 | 0.2791 | 0.27948 | 0.22196 | 0.5698 | 0.50314 | 0.25366 | 0.35328 | 0.3697 | 0.17993 | 0.021381 | 0.23453 | 0.38415 | 0.52002 | 0.17335 | 0.16572 | 0.1458 | 0.69964 | 0.60751 | 0.24651 | 0.27139 | 0.5104 | 0.21926 | 0.30447 | 0.43962 | 0.47253 | 0.52277 | 0.052127 | 0.36564 | 0.090032 | 0.65758 | 0.58308 | 0.11869 | 0.17422 | 0.35319 | 0.12003 | 0.33578 | 0.57843 | 0.69163 | 0.6913 | 0.0542 | 0.48778 | 0.24009 | 0.48145 | 0.42317 | 0.1038 | 0.13847 | 0.27254 | 0.10193 | 0.3251 | 0.55173 | 0.6438 | 0.65056 | 0.036541 | 0.40226 | 0.18896 | 0.44423 | 0.379 | 0.085814 | 0.1203 | 0.25416 | 0.084318 | 0.35674 | 0.57258 | 0.67478 | 0.68094 | 0.035986 | 0.38831 | 0.16525 | 0.45235 | 0.39308 | 0.090177 | 0.11217 | 0.25732 | 0.087382 | 0.39131 | 0.60149 | 0.66636 | 0.6762 | 0.024791 | 0.41916 | 0.17702 | 0.4906 | 0.44077 | 0.075963 | 0.11675 | 0.25747 | 0.085169 | 0.37429 | 0.61305 | 0.72955 | 0.70416 | 0.031581 | 0.4596 | 0.22947 | 0.54919 | 0.47572 | 0.073347 | 0.11055 | 0.28031 | 0.085718 | 0.43194 | 0.66128 | 0.7605 | 0.72999 | 0.024835 | 0.50425 | 0.23337 | 0.56452 | 0.4855 | 0.051909 | 0.090445 | 0.26007 | 0.062736 | 0.48304 | 0.723 | 0.83083 | 0.79997 | 0.027709 | 0.55076 | 0.27148 | 0.54948 | 0.46806 | 0.043367 | 0.085917 | 0.23344 | 0.057656 | 0.46133 | 0.72883 | 0.85317 | 0.81007 | 0.028261 | 0.54386 | 0.29291 | 0.84769 | 0.23845 | 0.74626 | 0.080713 | 0.017147 | 0.1371 | 0.032003 | 0.36316 | 0.090338 | 0.10404 | 0.024803 | 0.43833 | 0.76334 | 0.86583 | 0.81156 | 0.033058 | 0.66052 | 0.35706 | 0.69 | 1.58 | 1.81 | 2.75 | -9999 | 4.42 | -9999 | 28.8
46 | 12 | STBF | 3 | 2 | 408151.5 | 3660336.34 | 0.054543 | 0.67453 | 148.176 | 74.088 | 74.088 | 47.84 | 16 | 36.16 | -9999 | -9999 | -9999 | 65.84 | 12.72 | 21.44 | 55.84 | 14.72 | 29.44 | 36.2222 | -9999 | -9999 | -9999 | -9999 | -9999 | -9999 | -9999 | -9999 | -9999 | -9999 | -9999 | -9999 | -9999 | -9999 | 4.8259 | 1.321 | 0.58432 | 0.56738 | 0.3913 | 0.32369 | 0.25644 | 14.6313 | 16.9008 | 18.4659 | 19.7607 | 20.7865 | 1.5652 | 1.2947 | 1.0258 | 17 | 182.9 | 158.1 | 1793.1373 | 1550 | 3343.1373 | 3.6094 | 64.7211 | 1.3851 | 21.4694 | 86.1906 | 246.8 | 14 | 298.3 | 102 | 159.3 | 286.4 | 174.2 | 112.2 | 1100 | 2419.6078 | 2924.5098 | 1561.7647 | 2807.8431 | 9713.7255 | 1707.8431 | 2.6771 | 64.776 | 0.73824 | 21.5898 | 1.5292 | 23.8827 | 3.1651 | 54.0556 | 164.3041 | 146.7001 | 9713.7255 | 6.46 | 4660.2895 | 35.1393 | 2.27 | 1637.594 | 3.39 | 52.4768 | 2445.5699 | 4.02 | 98.3119 | 5261.4222 | 1848.8279 | 5.36 | 1.13 | 81.3 | 29.2 | 6.5 | 8.6 | 89 | 100 | 95 | 107 | 92 | 108 | 35.22 | 31.59 | 31.01 | 32.87 | 0.4097 | 0.65517 | 0.58212 | 0.3969 | 0.41341 | 0.5627 | 0.15214 | 0.22627 | 0.24601 | 0.2496 | 0.23119 | 0.56783 | 0.50142 | 0.2441 | 0.3529 | 0.36873 | 0.17562 | 0.021097 | 0.23339 | 0.3988 | 0.52754 | 0.17728 | 0.16449 | 0.14526 | 0.94273 | 0.82593 | 0.22603 | 0.30644 | 0.55781 | 0.22004 | 0.28633 | 0.50712 | 0.6105 | 0.62153 | 0.0864 | 0.47737 | 0.2135 | 0.70696 | 0.62379 | 0.11492 | 0.16986 | 0.38684 | 0.12608 | 0.38649 | 0.60905 | 0.71698 | 0.6973 | 0.043778 | 0.52633 | 0.23528 | 0.59711 | 0.53119 | 0.095526 | 0.1501 | 0.32778 | 0.11475 | 0.37109 | 0.59732 | 0.723 | 0.67761 | 0.035352 | 0.4839 | 0.22452 | 0.54306 | 0.47306 | 0.078286 | 0.12721 | 0.30229 | 0.093914 | 0.40742 | 0.61974 | 0.74705 | 0.70513 | 0.033295 | 0.4715 | 0.20085 | 0.58255 | 0.51749 | 0.081709 | 0.11766 | 0.31701 | 0.099904 | 0.45792 | 0.66361 | 0.75343 | 0.70722 | 0.017755 | 0.52834 | 0.22533 | 0.68861 | 0.61703 | 0.067333 | 0.12842 | 0.33031 | 0.098927 | 0.43964 | 0.68545 | 0.82151 | 0.74877 | 0.029493 | 0.58848 | 0.29716 | 0.77303 | 0.68266 | 0.06605 | 0.12024 | 0.37773 | 0.10015 | 0.51678 | 0.73047 | 0.84184 | 0.77061 | 0.020089 | 0.6475 | 0.29313 | 0.84864 | 0.73385 | 0.048025 | 0.1095 | 0.35207 | 0.081925 | 0.52518 | 0.77135 | 0.8926 | 0.82393 | 0.027575 | 0.69716 | 0.3611 | 0.74496 | 0.64343 | 0.038789 | 0.096856 | 0.30485 | 0.071883 | 0.51748 | 0.76968 | 0.90068 | 0.824 | 0.024972 | 0.66103 | 0.35067 | 1.5867 | 0.44633 | 1.3583 | 0.14668 | 0.031161 | 0.21401 | 0.049957 | 0.76622 | 0.1906 | 0.2161 | 0.051516 | 0.55199 | 0.79868 | 0.86948 | 0.79304 | -0.0020809 | 0.82828 | 0.33841 | 0.82 | 1.89 | 2.43 | 3.56 | -9999 | 2.43 | -9999 | 44.8
47 | 12 | STBF | 3 | 2 | 408110.5 | 3660336.34 | 0.054902 | 0.65671 | 148.176 | 74.088 | 74.088 | 51.84 | 14 | 34.16 | -9999 | -9999 | -9999 | 53.12 | 15.44 | 31.44 | 73.84 | 12.72 | 13.44 | 40.1111 | 8.5 | 0.56 | 410 | 0.53 | 5136 | 342 | 356 | 31.1 | 0 | 3 | 83 | 9 | 5 | 32 | 5.7599 | 2.8044 | 0.44342 | 0.59038 | 0.47505 | 0.55181 | 0.64248 | 18.9021 | 21.2636 | 23.1638 | 25.3711 | 27.941 | 1.9002 | 2.2072 | 2.5699 | 13 | 157 | 118.6 | 1539.2157 | 1162.7451 | 2701.9608 | 3.5882 | 55.23 | 1.3365 | 15.5397 | 70.7697 | 257.5 | 14 | 314 | 76 | 133.2 | 241.7 | 147.5 | 94.2 | 923.5294 | 2524.5098 | 3078.4314 | 1305.8824 | 2369.6078 | 9278.4314 | 1446.0784 | 3.3525 | 84.6332 | 0.88549 | 27.2591 | 2.006 | 26.1964 | 3.6089 | 52.187 | 190.2757 | 169.889 | 9278.4314 | 6.57 | 4739.6443 | 35.312 | 2.32 | 1673.6643 | 3.45 | 52.5114 | 2488.8543 | 4.12 | 102.5408 | 5170.7333 | 1825.8906 | 5.27 | 1.13 | 82 | 31.4 | 6.2 | 8.9 | 86 | 100 | 89 | 101 | 93 | 104 | 35.22 | 33.76 | 33.79 | 35.75 | 0.4109 | 0.66544 | 0.58844 | 0.3255 | 0.41848 | 0.46214 | 0.076334 | 0.22773 | 0.29533 | 0.342 | 0.23387 | 0.57469 | 0.50806 | 0.24614 | 0.35645 | 0.3779 | 0.17659 | 0.028485 | 0.23428 | 0.4002 | 0.5299 | 0.17986 | 0.16667 | 0.14087 | 0.61665 | 0.52592 | 0.21133 | 0.24577 | 0.4409 | 0.18061 | 0.28714 | 0.42163 | 0.47433 | 0.54693 | 0.065167 | 0.33044 | 0.086945 | 0.70962 | 0.6139 | -9999 | 0.17782 | -9999 | -9999 | -9999 | 0.5981 | -9999 | -1.0001 | 9999.1778 | 0.5064 | -1.5003 | 0.55446 | 0.49244 | 0.096236 | 0.14309 | 0.3062 | 0.10823 | 0.3621 | 0.58825 | 0.70294 | 0.67337 | 0.034859 | 0.46148 | 0.21511 | 0.48405 | 0.41534 | 0.079856 | 0.11878 | 0.272 | 0.086936 | 0.39102 | 0.60456 | 0.71551 | 0.69549 | 0.03184 | 0.43017 | 0.18109 | 0.5298 | 0.47385 | 0.081264 | 0.11195 | 0.29079 | 0.092982 | 0.44264 | 0.64935 | 0.73203 | 0.7014 | 0.018968 | 0.49996 | 0.21713 | 0.57515 | 0.51655 | 0.073088 | 0.12321 | 0.29562 | 0.090247 | 0.40975 | 0.64652 | 0.77366 | 0.72874 | 0.032959 | 0.51767 | 0.25256 | 0.6621 | 0.58163 | 0.068089 | 0.11221 | 0.32357 | 0.090633 | 0.4836 | 0.70897 | 0.81239 | 0.75919 | 0.021572 | 0.58981 | 0.27547 | 0.72546 | 0.63614 | 0.049745 | 0.10223 | 0.32727 | 0.078335 | 0.52336 | 0.75201 | 0.87054 | 0.80509 | 0.023895 | 0.64671 | 0.31659 | 0.72305 | 0.63205 | 0.038995 | 0.094037 | 0.29831 | 0.071105 | 0.51985 | 0.76957 | 0.89731 | 0.82093 | 0.022932 | 0.65821 | 0.35 | 1.2777 | 0.35941 | 1.1267 | 0.1141 | 0.02424 | 0.16871 | 0.039381 | 0.53351 | 0.13271 | 0.14756 | 0.035178 | 0.50173 | 0.8025 | 0.87364 | 0.8217 | 0.021148 | 0.80038 | 0.41191 | 0.77 | 1.81 | 2.24 | 3.75 | -9999 | 5.63 | -9999 | 37.1
48 | 12 | STBF | 3 | 2 | 408069.5 | 3660336.34 | 0.056927 | 0.74497 | 148.176 | 74.088 | 74.088 | 47.84 | 18 | 34.16 | -9999 | -9999 | -9999 | 51.12 | 15.44 | 33.44 | 71.84 | 6.72 | 21.44 | 44.7778 | -9999 | -9999 | -9999 | -9999 | -9999 | -9999 | -9999 | -9999 | -9999 | -9999 | -9999 | -9999 | -9999 | -9999 | 5.0792 | 2.303 | 1.0051 | 0.14125 | 1.9161 | 21.3694 | 19.1259 | 18.785 | 19.35 | 27.0144 | 112.4919 | 188.9956 | 7.6644 | 85.4776 | 76.5036 | 16 | 159.3 | 112.4 | 1561.7647 | 1101.9608 | 2663.7255 | 3.6317 | 56.7182 | 1.6143 | 17.7885 | 74.5067 | 202.9 | 9 | 238 | 42 | 90.7 | 121.4 | 71.4 | 50 | 490.1961 | 1989.2157 | 2333.3333 | 889.2157 | 1190.1961 | 6401.9608 | 700 | 3.309 | 65.8241 | 1.2169 | 28.3953 | 2.202 | 19.5808 | 3.7104 | 25.9729 | 139.7731 | 124.7974 | 6401.9608 | 6.06 | 4371.7267 | 34.9835 | 2.12 | 1529.3829 | 3.24 | 53.4653 | 2337.3588 | 4.32 | 100.9739 | 4408.3111 | 1542.1814 | 5.17 | 1.13 | 81.3 | 30.7 | 6 | 8.5 | 75 | 89 | 80 | 88 | 80 | 92 | 35.23 | 36.44 | 36.39 | 38.7 | 0.4128 | 0.64521 | 0.56055 | 0.40064 | 0.40398 | 0.56179 | 0.1636 | 0.22974 | 0.23293 | 0.23732 | 0.23357 | 0.6078 | 0.53911 | 0.2744 | 0.37031 | 0.4138 | 0.19628 | 0.054686 | 0.24254 | 0.37803 | 0.5118 | 0.17403 | 0.17965 | 0.12938 | 0.57895 | 0.49138 | 0.30238 | 0.30309 | 0.4819 | 0.22698 | 0.22582 | 0.31217 | 0.31272 | 0.43673 | 0.076114 | 0.21818 | 0.0096492 | 0.6203 | 0.54549 | 0.12083 | 0.17482 | 0.33296 | 0.11689 | 0.309 | 0.55737 | 0.67155 | 0.68288 | 0.05793 | 0.45562 | 0.23127 | 0.50491 | 0.44633 | 0.098788 | 0.13776 | 0.27889 | 0.10488 | 0.33835 | 0.57051 | 0.67208 | 0.65602 | 0.032879 | 0.42695 | 0.20499 | 0.45042 | 0.37891 | 0.082386 | 0.11439 | 0.2475 | 0.083446 | 0.36752 | 0.59449 | 0.6903 | 0.68739 | 0.030941 | 0.39947 | 0.17499 | 0.46358 | 0.40619 | 0.08567 | 0.10808 | 0.26148 | 0.090074 | 0.41457 | 0.62102 | 0.68727 | 0.67462 | 0.018009 | 0.44087 | 0.18589 | 0.48413 | 0.43377 | 0.075637 | 0.11567 | 0.25098 | 0.085268 | 0.36877 | 0.61327 | 0.72855 | 0.70049 | 0.030405 | 0.45466 | 0.23142 | 0.5315 | 0.45421 | 0.07181 | 0.10685 | 0.26929 | 0.0807 | 0.43102 | 0.66369 | 0.76047 | 0.73636 | 0.02615 | 0.49106 | 0.22672 | 0.6105 | 0.5249 | 0.055055 | 0.09693 | 0.27547 | 0.06837 | 0.47908 | 0.72537 | 0.83376 | 0.79858 | 0.02856 | 0.57223 | 0.28772 | 0.59077 | 0.51109 | 0.042984 | 0.086379 | 0.24747 | 0.062358 | 0.48162 | 0.74363 | 0.86331 | 0.80905 | 0.024021 | 0.58049 | 0.31419 | 1.082 | 0.30436 | 0.95555 | 0.11587 | 0.024617 | 0.15613 | 0.036446 | 0.45306 | 0.1127 | 0.13425 | 0.032005 | 0.47582 | 0.78612 | 0.85034 | 0.8097 | 0.021883 | 0.74402 | 0.39492 | 0.54 | 1.43 | 1.85 | 3.05 | -9999 | 3.21 | -9999 | 40.1
49 | 13 | AmSF | 4 | 3 | 408069.5 | 3660346.5 | 0.064901 | 0.75892 | 148.176 | 74.088 | 74.088 | 49.84 | 16.72 | 33.44 | 45.1 | 48.7 | 6.2 | 51.84 | 14.72 | 33.44 | 69.84 | 14.72 | 15.44 | 52.8889 | 8.4 | 0.73 | 437 | 0.52 | 4855 | 325 | 438 | 30 | 0 | 4 | 81 | 9 | 6 | 40 | 3.3912 | 2.1697 | 0.94514 | 0.64933 | 2.0623 | 37.5569 | 38.024 | 14.9022 | 17.4995 | 25.7485 | 175.9763 | 328.0723 | 8.249 | 150.2277 | 152.096 | 20 | 183.3 | 158.9 | 1797.0588 | 1557.8431 | 3354.902 | 3.3384 | 59.993 | 1.0527 | 16.3995 | 76.3924 | 257.7 | 15 | 275.1 | 78 | 118.9 | 225.1 | 126.7 | 98.4 | 964.7059 | 2526.4706 | 2697.0588 | 1165.6863 | 2206.8627 | 8596.0784 | 1242.1569 | 3.2646 | 82.48 | 1.0438 | 28.1509 | 2.0253 | 23.6086 | 3.605 | 44.7792 | 179.0186 | 159.838 | 8596.0784 | 6.28 | 4530.4362 | 34.0764 | 2.14 | 1543.8111 | 3.33 | 53.0255 | 2402.2854 | 4.34 | 104.2592 | 4151.6556 | 1414.7361 | 5.25 | 1.08 | 79.2 | 28.9 | 6.3 | 10.1 | 70 | 88 | 82 | 94 | 88 | 104 | 35.19 | 35.56 | 34.6 | 36.2 | 0.4104 | 0.60855 | 0.53266 | 0.33014 | 0.38675 | 0.48028 | 0.10734 | 0.2227 | 0.29594 | 0.29028 | 0.2225 | 0.60767 | 0.53894 | 0.26777 | 0.37012 | 0.4133 | 0.19447 | 0.054166 | 0.24263 | 0.3881 | 0.51513 | 0.17565 | 0.17972 | 0.12977 | 0.93036 | 0.82578 | 0.22858 | 0.3301 | 0.54607 | 0.2139 | 0.24063 | 0.47323 | 0.60126 | 0.62613 | 0.1162 | 0.44902 | 0.22415 | 0.52668 | 0.45438 | 0.12576 | 0.15781 | 0.33447 | 0.121 | 0.35532 | 0.53552 | 0.61189 | 0.62636 | 0.036809 | 0.39998 | 0.13955 | 0.50737 | 0.4488 | 0.097932 | 0.13881 | 0.28209 | 0.1054 | 0.33877 | 0.56783 | 0.67373 | 0.65599 | 0.033412 | 0.42753 | 0.20316 | 0.46441 | 0.39629 | 0.082779 | 0.11921 | 0.25936 | 0.086129 | 0.3692 | 0.58947 | 0.69531 | 0.68711 | 0.033079 | 0.40928 | 0.17774 | 0.48597 | 0.42668 | 0.084675 | 0.11295 | 0.26824 | 0.091596 | 0.40561 | 0.6203 | 0.7004 | 0.68282 | 0.02135 | 0.45266 | 0.19889 | 0.53761 | 0.47582 | 0.074183 | 0.12174 | 0.27174 | 0.090717 | 0.37974 | 0.62788 | 0.75394 | 0.71124 | 0.031022 | 0.48391 | 0.24537 | 0.63768 | 0.54796 | 0.0695 | 0.10899 | 0.30817 | 0.089406 | 0.47493 | 0.7063 | 0.80211 | 0.75407 | 0.019589 | 0.56912 | 0.26523 | 0.6881 | 0.59189 | 0.051028 | 0.10235 | 0.307 | 0.076336 | 0.49929 | 0.74006 | 0.86065 | 0.80028 | 0.026012 | 0.61488 | 0.30548 | 0.63758 | 0.54692 | 0.04121 | 0.087025 | 0.26398 | 0.066985 | 0.50351 | 0.75951 | 0.87802 | 0.80985 | 0.02004 | 0.60835 | 0.32375 | 1.0947 | 0.30794 | 0.91805 | 0.081159 | 0.017242 | 0.17266 | 0.040303 | 0.43309 | 0.10773 | 0.12545 | 0.029907 | 0.40696 | 0.76854 | 0.89395 | 0.82296 | 0.047209 | 0.70289 | 0.39298 | 0.62 | 1.24 | 1.77 | 3.16 | -9999 | 3.47 | -9999 | -9999
50 | 13 | AmSF | 4 | 3 | 408110.5 | 3660346.5 | 0.059856 | 0.70524 | 148.176 | 74.088 | 74.088 | 45.84 | 20.72 | 33.44 | -9999 | -9999 | -9999 | 49.84 | 14.72 | 35.44 | 57.84 | 20.72 | 21.44 | 45.3333 | -9999 | -9999 | -9999 | -9999 | -9999 | -9999 | -9999 | -9999 | -9999 | -9999 | -9999 | -9999 | -9999 | -9999 | 2.9452 | 1.5518 | 0.40459 | 0.37234 | 0.4269 | 0.54369 | 1.2053 | 10.6122 | 12.1016 | 13.8092 | 15.9839 | 20.8052 | 1.7076 | 2.1748 | 4.8213 | 16 | 180 | 169.3 | 1764.7059 | 1659.8039 | 3424.5098 | 3.3137 | 58.4766 | 1.0338 | 17.1584 | 75.635 | 219.1 | 14 | 261.6 | 78 | 121.2 | 270.3 | 146.2 | 124.1 | 1216.6667 | 2148.0392 | 2564.7059 | 1188.2353 | 2650 | 8550.9804 | 1433.3333 | 3.2215 | 69.1983 | 0.86948 | 22.2996 | 1.5359 | 18.2503 | 3.848 | 55.1541 | 164.9023 | 147.2342 | 8550.9804 | 7.31 | 5273.4855 | 34.7469 | 2.54 | 1832.3739 | 3.8 | 51.9836 | 2741.3468 | 4.11 | 112.6694 | 5537.3333 | 1924.0529 | 5.2 | 1.12 | 79.8 | 29 | 6.3 | 9.9 | 79 | 95 | 82 | 105 | 94 | 105 | 35.21 | 30.56 | 29.94 | 31.36 | 0.4121 | 0.54939 | 0.48813 | 0.33363 | 0.35283 | 0.47627 | 0.14878 | 0.2177 | 0.24376 | 0.23402 | 0.21027 | 0.57423 | 0.50745 | 0.25057 | 0.35566 | 0.37587 | 0.17774 | 0.026398 | 0.23488 | 0.39263 | 0.52727 | 0.17792 | 0.16703 | 0.14267 | 1.0536 | 0.93512 | 0.24913 | 0.33598 | 0.72686 | 0.27046 | 0.36519 | 0.51537 | 0.61536 | 0.59147 | 0.065514 | 0.50744 | 0.14449 | 0.5803 | 0.49968 | 0.13157 | 0.17548 | 0.35483 | 0.13214 | 0.33765 | 0.53376 | 0.62831 | 0.62905 | 0.043339 | 0.41382 | 0.16041 | 0.57721 | 0.50932 | 0.093296 | 0.1421 | 0.3101 | 0.11028 | 0.37057 | 0.60363 | 0.72059 | 0.67917 | 0.031814 | 0.4784 | 0.22648 | 0.5191 | 0.44942 | 0.07793 | 0.12287 | 0.28568 | 0.090417 | 0.39789 | 0.61596 | 0.73776 | 0.70332 | 0.032456 | 0.4568 | 0.19886 | 0.58875 | 0.51195 | 0.079222 | 0.11912 | 0.31455 | 0.098856 | 0.45002 | 0.66275 | 0.76238 | 0.71246 | 0.020265 | 0.52096 | 0.22322 | 0.65887 | 0.58455 | 0.06788 | 0.13041 | 0.33187 | 0.10251 | 0.43536 | 0.66901 | 0.81265 | 0.73072 | 0.0279 | 0.56068 | 0.26759 | 0.76111 | 0.65607 | 0.06611 | 0.11734 | 0.36085 | 0.10025 | 0.50881 | 0.73244 | 0.84004 | 0.76724 | 0.017095 | 0.63459 | 0.29193 | 0.8015 | 0.69259 | 0.05007 | 0.10981 | 0.35197 | 0.085813 | 0.52367 | 0.75874 | 0.88201 | 0.80658 | 0.023996 | 0.6712 | 0.33079 | 0.72042 | 0.6302 | 0.039386 | 0.097148 | 0.29661 | 0.07241 | 0.50611 | 0.76186 | 0.89581 | 0.81734 | 0.024738 | 0.65147 | 0.3507 | 1.4972 | 0.42116 | 1.2689 | 0.088961 | 0.0189 | 0.21362 | 0.049864 | 0.64224 | 0.15976 | 0.1868 | 0.044533 | 0.49994 | 0.78828 | 0.9141 | 0.80874 | 0.026813 | 0.79844 | 0.38985 | 0.67 | 1.51 | 2.03 | 3.29 | -9999 | 0 | -9999 | -9999
51 | 13 | AmSF | 4 | 3 | 408151.5 | 3660346.5 | 0.053131 | 0.6621 | 148.176 | 74.088 | 74.088 | 49.84 | 16.72 | 33.44 | -9999 | -9999 | -9999 | 55.84 | 16.72 | 27.44 | 57.84 | 20.72 | 21.44 | 39.125 | 8.5 | 0.57 | 417 | 0.53 | 5329 | 352 | 355 | 32.2 | 0 | 3 | 83 | 9 | 5 | 36 | 2.7118 | 2.7482 | 0.36522 | 0.30511 | 0.36928 | 0.39042 | 0.28167 | 12.3809 | 13.6013 | 15.0784 | 16.6401 | 17.7667 | 1.4771 | 1.5617 | 1.1267 | 15 | 162.3 | 147.5 | 1591.1765 | 1446.0784 | 3037.2549 | 3.34 | 53.1198 | 0.97281 | 14.0676 | 67.1874 | 245.4 | 14 | 285.7 | 81 | 152.5 | 303.9 | 163.5 | 140.4 | 1376.4706 | 2405.8824 | 2800.9804 | 1495.098 | 2979.4118 | 9681.3725 | 1602.9412 | 2.5994 | 62.5377 | 0.60084 | 16.8294 | 1.4117 | 21.1062 | 3.101 | 49.7066 | 150.1799 | 134.0892 | 9681.3725 | 7.65 | 5518.7639 | 36.2092 | 2.77 | 1998.2975 | 3.91 | 51.1111 | 2820.7015 | 3.76 | 106.0584 | 4402.9 | 1594.2527 | 5.23 | 1.08 | 80.2 | 29.4 | 6.7 | 10.5 | 88 | 105 | 93 | 106 | 98 | 110 | 35.17 | 30.67 | 29.08 | 30.18 | 0.412 | 0.61806 | 0.54739 | 0.28021 | 0.38575 | 0.40674 | 0.025832 | 0.2313 | 0.37629 | 0.36243 | 0.23172 | 0.59674 | 0.52894 | 0.25547 | 0.36628 | 0.40336 | 0.18865 | 0.047742 | 0.23918 | 0.40077 | 0.51961 | 0.17763 | 0.17487 | 0.13151 | 0.95513 | 0.84656 | 0.2108 | 0.29968 | 0.55207 | 0.20412 | 0.29365 | 0.52087 | 0.6358 | 0.64784 | 0.095565 | 0.49829 | 0.23266 | 0.61039 | 0.53031 | 0.12094 | 0.16886 | 0.39407 | 0.1328 | 0.39664 | 0.56213 | 0.6647 | 0.64263 | 0.036068 | 0.45212 | 0.14347 | 0.64461 | 0.56398 | 0.094248 | 0.15458 | 0.34464 | 0.119 | 0.3791 | 0.61204 | 0.74375 | 0.68833 | 0.035587 | 0.50395 | 0.23357 | 0.54943 | 0.47248 | 0.079779 | 0.12895 | 0.30178 | 0.097513 | 0.4003 | 0.61869 | 0.74524 | 0.69855 | 0.031438 | 0.46784 | 0.20093 | 0.60999 | 0.54136 | 0.079859 | 0.12389 | 0.32669 | 0.10334 | 0.44849 | 0.66051 | 0.76689 | 0.71027 | 0.02055 | 0.53741 | 0.23538 | 0.68298 | 0.61291 | 0.070506 | 0.13714 | 0.34444 | 0.10526 | 0.4296 | 0.66472 | 0.81189 | 0.73291 | 0.031876 | 0.5709 | 0.27632 | 0.76593 | 0.66882 | 0.074133 | 0.12212 | 0.37657 | 0.10396 | 0.50777 | 0.72435 | 0.82491 | 0.76098 | 0.018161 | 0.63523 | 0.28367 | 0.77746 | 0.67231 | 0.048 | 0.10454 | 0.33316 | 0.07961 | 0.52185 | 0.76258 | 0.88324 | 0.81423 | 0.024925 | 0.66701 | 0.33792 | 0.7124 | 0.61903 | 0.039225 | 0.10013 | 0.29468 | 0.072755 | 0.49224 | 0.75362 | 0.89528 | 0.81467 | 0.02737 | 0.63844 | 0.34415 | 1.2577 | 0.3538 | 1.0909 | 0.086543 | 0.018386 | 0.19078 | 0.044532 | 0.61928 | 0.15405 | 0.1757 | 0.041886 | 0.51365 | 0.7764 | 0.9012 | 0.78828 | 0.015076 | 0.75782 | 0.32009 | 0.72 | 1.68 | 1.87 | 3.04 | -9999 | 3.88 | -9999 | -9999
52 | 13 | AmSF | 4 | 3 | 408192.5 | 3660346.5 | 0.060856 | 0.76048 | 148.176 | 74.088 | 74.088 | 43.84 | 18.72 | 37.44 | -9999 | -9999 | -9999 | 51.84 | 18.72 | 29.44 | 73.84 | 10.72 | 15.44 | 41.2222 | -9999 | -9999 | -9999 | -9999 | -9999 | -9999 | -9999 | -9999 | -9999 | -9999 | -9999 | -9999 | -9999 | -9999 | 3.3224 | 1.5857 | 0.40156 | 0.21275 | 0.35123 | 0.44337 | 1.9742 | 11.4225 | 12.2736 | 13.6785 | 15.452 | 23.3488 | 1.4049 | 1.7735 | 7.8968 | 15 | 156.2 | 128.3 | 1531.3725 | 1257.8431 | 2789.2157 | 3.2934 | 50.7447 | 1.0244 | 12.8859 | 63.6305 | 216.3 | 13 | 230.5 | 75 | 118.1 | 237.1 | 130.4 | 106.7 | 1046.0784 | 2120.5882 | 2259.8039 | 1157.8431 | 2324.5098 | 7862.7451 | 1278.4314 | 2.7985 | 59.3452 | 0.71599 | 16.1799 | 1.5233 | 17.637 | 3.5919 | 45.9201 | 139.0822 | 124.1805 | 7862.7451 | 6.67 | 4811.785 | 34.9325 | 2.33 | 1680.8784 | 3.42 | 51.2744 | 2467.2121 | 3.93 | 96.9614 | 4261.7222 | 1488.7276 | 5.2 | 1.09 | 80.8 | 30.6 | 6.3 | 9.2 | 74 | 91 | 84 | 94 | 83 | 95 | 35.15 | 32.28 | 30.62 | 32.37 | 0.4106 | 0.58176 | 0.51542 | 0.34665 | 0.36459 | 0.51837 | 0.1739 | 0.22887 | 0.25051 | 0.2469 | 0.22523 | 0.60796 | 0.53935 | 0.26085 | 0.37061 | 0.41459 | 0.1941 | 0.055556 | 0.24239 | 0.39949 | 0.516 | 0.17651 | 0.17951 | 0.12871 | 0.90196 | 0.76948 | 0.20014 | 0.29975 | 0.4776 | 0.18104 | 0.22866 | 0.4992 | 0.63375 | 0.66567 | 0.1187 | 0.44901 | 0.25061 | 0.64891 | 0.56115 | 0.12904 | 0.18326 | 0.3975 | 0.13664 | 0.36776 | 0.55852 | 0.66728 | 0.65211 | 0.046614 | 0.45551 | 0.16829 | 0.57424 | 0.50468 | 0.096929 | 0.14572 | 0.30856 | 0.11338 | 0.35798 | 0.59463 | 0.71061 | 0.67022 | 0.032333 | 0.46805 | 0.22401 | 0.5077 | 0.43574 | 0.082148 | 0.12489 | 0.27916 | 0.090748 | 0.38159 | 0.60482 | 0.72092 | 0.69672 | 0.03414 | 0.43962 | 0.19331 | 0.52737 | 0.46499 | 0.085076 | 0.11714 | 0.28412 | 0.097286 | 0.41564 | 0.63597 | 0.72166 | 0.68851 | 0.019857 | 0.48216 | 0.2172 | 0.54491 | 0.48209 | 0.074465 | 0.12299 | 0.27763 | 0.092147 | 0.38562 | 0.63126 | 0.75923 | 0.71071 | 0.030847 | 0.48743 | 0.24346 | 0.62376 | 0.53503 | 0.073376 | 0.11941 | 0.30562 | 0.093077 | 0.43769 | 0.67816 | 0.78903 | 0.74031 | 0.026329 | 0.54003 | 0.25667 | 0.62331 | 0.53624 | 0.04989 | 0.093833 | 0.27515 | 0.069219 | 0.49097 | 0.73796 | 0.85153 | 0.8001 | 0.024614 | 0.58723 | 0.29864 | 0.56289 | 0.48408 | 0.041119 | 0.087586 | 0.23441 | 0.06109 | 0.45575 | 0.73041 | 0.86365 | 0.80419 | 0.026495 | 0.55497 | 0.30735 | 1.0364 | 0.29154 | 0.90613 | 0.081078 | 0.017225 | 0.15462 | 0.036092 | 0.43439 | 0.10806 | 0.12163 | 0.028996 | 0.46502 | 0.77968 | 0.88842 | 0.81907 | 0.032987 | 0.72226 | 0.38446 | 0.8 | 1.25 | 1.81 | 2.83 | -9999 | 4.93 | -9999 | -9999
53 | 14 | RBF | 6 | 3 | 408192.5 | 3660356.66 | 0.057485 | 0.71078 | 74.1 | 37.05 | 37.05 | 45.84 | 16.72 | 37.44 | -9999 | -9999 | -9999 | 43.84 | 20.72 | 35.44 | 67.84 | 12 | 20.16 | 47 | 8.4 | 0.77 | 427 | 0.59 | 5284 | 382 | 468 | 32.7 | 0 | 3 | 81 | 10 | 6 | 40 | 2.9934 | 1.9386 | 0.9806 | 0.86241 | 1.1031 | 22.0132 | 20.3001 | 13.7863 | 17.236 | 21.6484 | 109.7013 | 190.9016 | 4.4124 | 88.0529 | 81.2003 | 15 | 142.9 | 126.4 | 1400.9804 | 1239.2157 | 2640.1961 | 3.3723 | 46.792 | 1.0309 | 12.7755 | 59.5676 | 199.9 | 13 | 217.4 | 66 | 91.8 | 182.8 | 92.8 | 90 | 882.3529 | 1959.8039 | 2131.3725 | 900 | 1792.1569 | 6783.3333 | 909.8039 | 3.406 | 66.7501 | 0.92954 | 19.812 | 1.2346 | 11.1116 | 3.7914 | 34.4947 | 132.1685 | 118.0076 | 6783.3333 | 5.79 | 4176.9468 | 35.0604 | 2.03 | 1464.4563 | 2.97 | 51.2953 | 2142.5789 | 4.31 | 92.3452 | 4366.0778 | 1530.7665 | 5.18 | 1.11 | 81.3 | 30.8 | 6.4 | 9.1 | 73 | 88 | 70 | 81 | 79 | 94 | 35.11 | 35.97 | 35.5 | 38.25 | 0.4124 | 0.65728 | 0.58441 | 0.34498 | 0.42281 | 0.48379 | 0.066196 | 0.21709 | 0.31202 | 0.31183 | 0.22258 | 0.61857 | 0.54905 | 0.26717 | 0.37436 | 0.4243 | 0.19736 | 0.061809 | 0.24563 | 0.39675 | 0.51623 | 0.177 | 0.18409 | 0.12701 | 0.85581 | 0.758 | 0.24072 | 0.28687 | 0.55098 | 0.22312 | 0.31278 | 0.49583 | 0.55916 | 0.58641 | 0.063748 | 0.45746 | 0.17167 | 0.65775 | 0.59599 | 0.11932 | 0.16934 | 0.35396 | 0.12256 | 0.35163 | 0.58848 | 0.69134 | 0.68587 | 0.046779 | 0.50578 | 0.25038 | 0.53999 | 0.48314 | 0.098754 | 0.14286 | 0.29572 | 0.10904 | 0.34709 | 0.57921 | 0.68852 | 0.66399 | 0.033823 | 0.4533 | 0.21983 | 0.46958 | 0.40746 | 0.084256 | 0.12079 | 0.26416 | 0.087678 | 0.37149 | 0.58859 | 0.69366 | 0.68532 | 0.033109 | 0.4182 | 0.18347 | 0.47283 | 0.41498 | 0.088773 | 0.11334 | 0.2617 | 0.092136 | 0.3945 | 0.61147 | 0.68153 | 0.67383 | 0.0212 | 0.44001 | 0.1954 | 0.50167 | 0.44585 | 0.075793 | 0.11509 | 0.25797 | 0.08736 | 0.38215 | 0.62532 | 0.73616 | 0.70338 | 0.027733 | 0.46764 | 0.23411 | 0.47695 | 0.40654 | 0.081421 | 0.11458 | 0.25922 | 0.086221 | 0.38585 | 0.61057 | 0.70645 | 0.6938 | 0.028363 | 0.42888 | 0.18957 | 0.58145 | 0.50382 | 0.056775 | 0.09725 | 0.26743 | 0.069485 | 0.46532 | 0.71221 | 0.82055 | 0.78651 | 0.027765 | 0.55387 | 0.27893 | 0.50714 | 0.43374 | 0.046095 | 0.084347 | 0.22215 | 0.059516 | 0.44872 | 0.7127 | 0.83166 | 0.78994 | 0.024832 | 0.51477 | 0.27457 | 2.1796 | 0.61311 | 1.9611 | 0.24123 | 0.051249 | 0.32075 | 0.074871 | 1.0386 | 0.25836 | 0.31197 | 0.074373 | 0.50431 | 0.78235 | 0.84572 | 0.78364 | 0.0087762 | 0.8845 | 0.3954 | 0.64 | 1.34 | 1.66 | 2.53 | -9999 | 0 | -9999 | -9999
54 | 14 | RBF | 6 | 3 | 408151.5 | 3660356.66 | 0.060976 | 0.77013 | 74.1 | 37.05 | 37.05 | 45.84 | 16.72 | 37.44 | -9999 | -9999 | -9999 | 43.84 | 18.72 | 37.44 | 57.84 | 18 | 24.16 | 42.8889 | -9999 | -9999 | -9999 | -9999 | -9999 | -9999 | -9999 | -9999 | -9999 | -9999 | -9999 | -9999 | -9999 | -9999 | 3.9695 | 1.8559 | 0.28823 | 0.28096 | 0.36218 | 0.49121 | 3.3623 | 12.8038 | 13.9276 | 15.3763 | 17.3411 | 30.7905 | 1.4487 | 1.9648 | 13.4494 | 16 | 160.9 | 147.7 | 1577.451 | 1448.0392 | 3025.4902 | 3.4141 | 51.9523 | 1.0252 | 14.8449 | 66.7971 | 203.4 | 13 | 241.4 | 69 | 124.6 | 222.2 | 135.6 | 86.6 | 849.0196 | 1994.1176 | 2366.6667 | 1221.5686 | 2178.4314 | 7760.7843 | 1329.4118 | 2.7904 | 55.6448 | 0.59984 | 14.1962 | 1.4721 | 17.9822 | 3.7484 | 49.8323 | 137.6555 | 122.9067 | 7760.7843 | 5.62 | 4054.3076 | 35.7651 | 2.01 | 1450.0282 | 2.86 | 50.8897 | 2063.2241 | 3.71 | 76.5456 | 4289.4111 | 1534.1132 | 5.36 | 1.1 | 81.2 | 29.9 | 6.2 | 9.2 | 89 | 85 | 80 | 87 | 80 | 95 | 35.08 | 33.08 | 32.29 | 34.11 | 0.4143 | 0.58818 | 0.51412 | 0.36739 | 0.37183 | 0.54393 | 0.18744 | 0.22529 | 0.23124 | 0.22753 | 0.22228 | 0.58866 | 0.52131 | 0.2443 | 0.36276 | 0.39424 | 0.18217 | 0.040913 | 0.23728 | 0.41333 | 0.52733 | 0.18058 | 0.17184 | 0.13465 | 0.93991 | 0.812 | 0.22767 | 0.30874 | 0.57434 | 0.22686 | 0.29915 | 0.50454 | 0.60965 | 0.61113 | 0.08188 | 0.46577 | 0.18899 | 0.78857 | 0.70495 | 0.11315 | 0.17202 | 0.40214 | 0.13144 | 0.39846 | 0.64037 | 0.74749 | 0.71427 | 0.040577 | 0.58056 | 0.28264 | 0.59511 | 0.5337 | 0.094023 | 0.14887 | 0.3301 | 0.11578 | 0.37691 | 0.59853 | 0.72595 | 0.67427 | 0.03309 | 0.48813 | 0.22393 | 0.55286 | 0.48099 | 0.078668 | 0.12787 | 0.30805 | 0.096877 | 0.41176 | 0.62333 | 0.74967 | 0.7018 | 0.030995 | 0.47768 | 0.20125 | 0.59813 | 0.53233 | 0.079622 | 0.12067 | 0.3344 | 0.10468 | 0.46824 | 0.66306 | 0.76374 | 0.70211 | 0.015991 | 0.53555 | 0.21724 | 0.6298 | 0.57139 | 0.069056 | 0.12657 | 0.32711 | 0.10125 | 0.44117 | 0.66469 | 0.80157 | 0.723 | 0.025319 | 0.55698 | 0.26202 | 0.72691 | 0.63541 | 0.070089 | 0.12306 | 0.36125 | 0.10534 | 0.49117 | 0.71011 | 0.82371 | 0.74686 | 0.017726 | 0.61067 | 0.27476 | 0.75447 | 0.65742 | 0.050391 | 0.10427 | 0.34086 | 0.081214 | 0.53114 | 0.75671 | 0.8742 | 0.80564 | 0.023055 | 0.65763 | 0.31693 | 0.70047 | 0.60833 | 0.0423 | 0.10174 | 0.30425 | 0.076785 | 0.49852 | 0.74638 | 0.88597 | 0.80242 | 0.024955 | 0.62797 | 0.3229 | 3.0586 | 0.86036 | 2.7197 | 0.40306 | 0.085629 | 0.47458 | 0.11078 | 1.8612 | 0.46298 | 0.59405 | 0.14162 | 0.57245 | 0.77186 | 0.81896 | 0.71732 | -0.11947 | 0.91159 | 0.25345 | 0.69 | 1.47 | 1.76 | 2.47 | -9999 | 2.99 | -9999 | -9999
55 | 14 | RBF | 6 | 3 | 408110.5 | 3660356.66 | 0.051613 | 0.61629 | 74.1 | 37.05 | 37.05 | 47.84 | 16.72 | 35.44 | -9999 | -9999 | -9999 | 51.84 | 16.72 | 31.44 | 67.84 | 10 | 22.16 | 44.875 | 8.4 | 0.68 | 429 | 0.51 | 5138 | 352 | 402 | 31.5 | 0 | 3 | 82 | 9 | 6 | 36 | 1.2731 | 1.9486 | 0.32887 | 0.26281 | 0.32891 | 0.78959 | 3.7781 | 7.759 | 8.8102 | 10.1259 | 13.2842 | 28.3967 | 1.3156 | 3.1584 | 15.1124 | 15 | 174.1 | 150.8 | 1706.8627 | 1478.4314 | 3185.2941 | 3.3354 | 57.5608 | 1.0751 | 15.8941 | 73.455 | 199 | 11 | 241.6 | 57 | 98.1 | 175 | 103.6 | 71.4 | 700 | 1950.9804 | 2368.6275 | 961.7647 | 1715.6863 | 6997.0588 | 1015.6863 | 3.0092 | 58.7083 | 0.83918 | 19.8771 | 1.9822 | 19.064 | 3.056 | 31.0398 | 128.6892 | 114.9011 | 6997.0588 | 6.62 | 4775.7146 | 36.1027 | 2.39 | 1724.1628 | 3.46 | 52.2659 | 2496.0684 | 3.99 | 99.5931 | 4428.575 | 1598.836 | 5.17 | 1.12 | 80.2 | 30.4 | 5.9 | 9.1 | 71 | 89 | 74 | 84 | 83 | 92 | 35.06 | 33.3 | 32.43 | 34.31 | 0.4139 | 0.59878 | 0.53104 | 0.38281 | 0.38386 | 0.55238 | 0.17779 | 0.21861 | 0.22104 | 0.21866 | 0.21743 | 0.61013 | 0.54123 | 0.26631 | 0.37109 | 0.41582 | 0.1995 | 0.055948 | 0.24329 | 0.39258 | 0.50719 | 0.1716 | 0.1807 | 0.1291 | 0.87972 | 0.75625 | 0.22913 | 0.2816 | 0.59449 | 0.22644 | 0.35554 | 0.51328 | 0.5845 | 0.59059 | 0.055159 | 0.46298 | 0.13111 | 0.58391 | 0.51412 | 0.12962 | 0.17776 | 0.32476 | 0.12173 | 0.29092 | 0.53119 | 0.63509 | 0.65498 | 0.056033 | 0.42331 | 0.21214 | 0.56353 | 0.49095 | 0.09815 | 0.14313 | 0.30745 | 0.1123 | 0.36362 | 0.59289 | 0.70132 | 0.66767 | 0.030832 | 0.46004 | 0.21199 | 0.50296 | 0.42265 | 0.081927 | 0.12315 | 0.27575 | 0.0918 | 0.38158 | 0.60529 | 0.71804 | 0.69131 | 0.031345 | 0.42959 | 0.18388 | 0.54507 | 0.47618 | 0.082008 | 0.11635 | 0.30225 | 0.099921 | 0.44263 | 0.64714 | 0.73656 | 0.69016 | 0.016429 | 0.49403 | 0.20407 | 0.63642 | 0.56594 | 0.068241 | 0.12671 | 0.31676 | 0.099588 | 0.42769 | 0.66738 | 0.80535 | 0.72938 | 0.027118 | 0.55242 | 0.27032 | 0.69534 | 0.61453 | 0.068414 | 0.1186 | 0.33515 | 0.094633 | 0.4764 | 0.70774 | 0.81992 | 0.76041 | 0.023962 | 0.60326 | 0.28907 | 0.75439 | 0.65458 | 0.050119 | 0.10456 | 0.33002 | 0.080614 | 0.51775 | 0.75588 | 0.8746 | 0.80691 | 0.023943 | 0.65524 | 0.32792 | 0.71382 | 0.62187 | 0.042605 | 0.10217 | 0.30511 | 0.076047 | 0.49758 | 0.7494 | 0.88702 | 0.80744 | 0.026126 | 0.63686 | 0.33298 | 3.7814 | 1.0637 | 3.352 | 0.34128 | 0.072505 | 0.55395 | 0.12931 | 1.7504 | 0.43543 | 0.53576 | 0.12772 | 0.49642 | 0.78322 | 0.87237 | 0.78559 | 0.018196 | 0.95259 | 0.4288 | 0.51 | 1.37 | 2.16 | 3.35 | -9999 | 4.28 | -9999 | -9999
56 | 14 | RBF | 6 | 3 | 408069.5 | 3660356.66 | 0.053152 | 0.64369 | 74.1 | 37.05 | 37.05 | 49.84 | 16.72 | 33.44 | -9999 | -9999 | -9999 | 45.84 | 16.72 | 37.44 | 67.84 | 10 | 22.16 | 51.1111 | -9999 | -9999 | -9999 | -9999 | -9999 | -9999 | -9999 | -9999 | -9999 | -9999 | -9999 | -9999 | -9999 | -9999 | 7.1336 | 4.7937 | 2.1644 | 1.5147 | 2.2597 | 17.2078 | 24.3141 | 32.5119 | 38.5706 | 47.6096 | 116.4407 | 213.6971 | 9.039 | 68.8311 | 97.2563 | 17 | 164.4 | 141.7 | 1611.7647 | 1389.2157 | 3000.9804 | 3.5821 | 55.0275 | 1.4501 | 20.1452 | 75.1727 | 230.2 | 12 | 243 | 58 | 110.9 | 181 | 103.3 | 77.7 | 761.7647 | 2256.8627 | 2382.3529 | 1087.2549 | 1774.5098 | 7500.9804 | 1012.7451 | 3.1643 | 71.4132 | 0.87542 | 20.8555 | 2.0536 | 22.3283 | 3.8684 | 39.1775 | 153.7745 | 137.2987 | 7500.9804 | 5.69 | 4104.8061 | 34.9736 | 1.99 | 1435.6 | 2.97 | 52.1968 | 2142.5789 | 4.26 | 91.2739 | 4711.7111 | 1647.8568 | 5.23 | 1.12 | 81 | 30.2 | 6.5 | 8.8 | 77 | 92 | 77 | 83 | 86 | 97 | 35.07 | 37.87 | 37.15 | 39.54 | 0.4131 | 0.62153 | 0.55207 | 0.35853 | 0.39794 | 0.51134 | 0.12414 | 0.21924 | 0.26862 | 0.26654 | 0.22072 | 0.59918 | 0.53098 | 0.26632 | 0.36655 | 0.40405 | 0.19714 | 0.047415 | 0.24056 | 0.38495 | 0.50487 | 0.1694 | 0.17649 | 0.13267 | 0.77349 | 0.67217 | 0.25603 | 0.29015 | 0.565 | 0.22975 | 0.31886 | 0.44844 | 0.4957 | 0.54198 | 0.060395 | 0.39186 | 0.092531 | 0.70149 | 0.62364 | 0.13397 | 0.18126 | 0.35622 | 0.13078 | 0.32438 | 0.58812 | 0.67832 | 0.68573 | 0.050479 | 0.50852 | 0.27106 | 0.536 | 0.46695 | 0.098841 | 0.14182 | 0.28297 | 0.10567 | 0.33117 | 0.57949 | 0.68643 | 0.67064 | 0.03615 | 0.43985 | 0.22079 | 0.49353 | 0.419 | 0.081952 | 0.11974 | 0.26794 | 0.088592 | 0.38128 | 0.60769 | 0.7133 | 0.69562 | 0.031148 | 0.43215 | 0.19091 | 0.52634 | 0.45866 | 0.084664 | 0.11524 | 0.2859 | 0.096473 | 0.42421 | 0.63887 | 0.72105 | 0.6902 | 0.018768 | 0.47968 | 0.20823 | 0.56861 | 0.51046 | 0.073444 | 0.1223 | 0.28222 | 0.093689 | 0.39464 | 0.64489 | 0.77025 | 0.71708 | 0.028611 | 0.514 | 0.26484 | 0.62735 | 0.54683 | 0.072514 | 0.11497 | 0.30968 | 0.092495 | 0.4568 | 0.68874 | 0.791 | 0.74301 | 0.022476 | 0.55757 | 0.26224 | 0.69834 | 0.59974 | 0.074129 | 0.1061 | 0.32854 | 0.088029 | 0.51084 | 0.7351 | 0.80646 | 0.77611 | 0.018071 | 0.61406 | 0.28482 | 0.60444 | 0.52782 | 0.042196 | 0.090056 | 0.26241 | 0.066504 | 0.48876 | 0.73981 | 0.86849 | 0.80176 | 0.023552 | 0.5874 | 0.30856 | 3.4586 | 0.97289 | 3.0576 | 0.37476 | 0.079617 | 0.48851 | 0.11403 | 1.7386 | 0.43248 | 0.56886 | 0.13561 | 0.52403 | 0.79018 | 0.84871 | 0.75532 | -0.08035 | 0.95243 | 0.37358 | 0.85 | 1.33 | 1.72 | 2.76 | -9999 | 4.09 | -9999 | -9999
57 | 15 | STBK | 2 | 3 | 408069.5 | 3660366.82 | 0.061109 | 0.69651 | 148.176 | 74.088 | 74.088 | 53.84 | 12 | 34.16 | -9999 | -9999 | -9999 | 51.84 | 14.72 | 33.44 | 77.84 | 10.72 | 11.44 | 49.4444 | 8.5 | 0.7 | 493 | 0.74 | 4809 | 335 | 415 | 29.9 | 0 | 4 | 80 | 9 | 6 | 45 | 4.8703 | 1.6615 | 0.68209 | 0.47902 | 1.1747 | 5.4993 | 16.8171 | 15.7919 | 17.7079 | 22.4067 | 44.4039 | 111.6725 | 4.6988 | 21.9972 | 67.2686 | 15 | 137.4 | 105 | 1347.0588 | 1029.4118 | 2376.4706 | 3.6668 | 44.9299 | 1.4387 | 14.8102 | 59.7401 | 190.6 | 8 | 224.7 | 49 | 91.8 | 178.7 | 98.6 | 80.1 | 785.2941 | 1868.6275 | 2202.9412 | 900 | 1751.9608 | 6723.5294 | 966.6667 | 3.249 | 60.7114 | 1.1548 | 25.4385 | 2.0604 | 18.5432 | 4.001 | 38.6765 | 143.3696 | 128.0086 | 6723.5294 | 6.04 | 4357.2985 | 34.7682 | 2.1 | 1514.9548 | 3.19 | 52.8146 | 2301.2885 | 4.37 | 100.5663 | 4745.0667 | 1649.7748 | 5.11 | 1.11 | 81.2 | 30.5 | 6.3 | 8.3 | 71 | 85 | 75 | 86 | 82 | 95 | 35.04 | 36.81 | 36.4 | 38.06 | 0.414 | 0.60949 | 0.53723 | 0.35451 | 0.38951 | 0.52013 | 0.14487 | 0.22059 | 0.26239 | 0.26124 | 0.22013 | 0.55226 | 0.48619 | 0.23674 | 0.34437 | 0.34664 | 0.16527 | 0.0028927 | 0.23186 | 0.40019 | 0.53935 | 0.17911 | 0.15987 | 0.15705 | 0.63878 | 0.54118 | 0.19846 | 0.2813 | 0.40471 | 0.167 | 0.17763 | 0.38777 | 0.52578 | 0.58549 | 0.1143 | 0.29477 | 0.14158 | 0.54133 | 0.46683 | 0.12197 | 0.17302 | 0.29312 | 0.1116 | 0.25658 | 0.51456 | 0.63148 | 0.65815 | 0.061419 | 0.38665 | 0.2068 | 0.51934 | 0.46114 | 0.099844 | 0.14345 | 0.28565 | 0.10714 | 0.32872 | 0.5593 | 0.67131 | 0.65796 | 0.036312 | 0.43141 | 0.21113 | 0.45073 | 0.38122 | 0.081375 | 0.11403 | 0.24566 | 0.084025 | 0.36493 | 0.59479 | 0.69266 | 0.68575 | 0.03 | 0.40271 | 0.18045 | 0.46033 | 0.39874 | 0.086056 | 0.10922 | 0.25281 | 0.089622 | 0.39575 | 0.61487 | 0.68324 | 0.67408 | 0.0196 | 0.43085 | 0.19008 | 0.48201 | 0.43059 | 0.073044 | 0.11523 | 0.25164 | 0.088087 | 0.37076 | 0.61264 | 0.73525 | 0.69097 | 0.027144 | 0.45232 | 0.22705 | 0.54561 | 0.46916 | 0.071723 | 0.1104 | 0.27852 | 0.086118 | 0.43102 | 0.66215 | 0.76624 | 0.72736 | 0.024277 | 0.49849 | 0.22919 | 0.62759 | 0.54451 | 0.051409 | 0.095126 | 0.28326 | 0.07377 | 0.49635 | 0.73595 | 0.84736 | 0.78964 | 0.021357 | 0.59149 | 0.29514 | 0.61325 | 0.52946 | 0.041357 | 0.087062 | 0.26074 | 0.066133 | 0.49853 | 0.75114 | 0.87318 | 0.80531 | 0.020929 | 0.59434 | 0.31241 | 3.4446 | 0.96896 | 3.0654 | 0.21995 | 0.046728 | 0.52396 | 0.12231 | 1.5617 | 0.38847 | 0.47427 | 0.11306 | 0.47177 | 0.77584 | 0.90799 | 0.79101 | 0.049695 | 0.93221 | 0.43993 | 0.57 | 1.09 | 1.89 | 3.2 | -9999 | 0 | -9999 | 34.2
58 | 15 | STBK | 2 | 3 | 408110.5 | 3660366.82 | 0.063751 | 0.75406 | 148.176 | 74.088 | 74.088 | 49.84 | 14 | 36.16 | -9999 | -9999 | -9999 | 49.84 | 16.72 | 33.44 | 75.84 | 14.72 | 9.44 | 51 | -9999 | -9999 | -9999 | -9999 | -9999 | -9999 | -9999 | -9999 | -9999 | -9999 | -9999 | -9999 | -9999 | -9999 | 3.6843 | 4.3413 | 0.44854 | 0.34376 | 5.5135 | 24.628 | 15.1534 | 17.8454 | 19.2204 | 41.2744 | 139.7866 | 200.4 | 22.054 | 98.5122 | 60.6134 | 14 | 143.7 | 116 | 1408.8235 | 1137.2549 | 2546.0784 | 3.637 | 50.4656 | 1.3982 | 15.9016 | 66.3672 | 204.8 | 11 | 237.8 | 49 | 75.1 | 138 | 77.1 | 60.9 | 597.0588 | 2007.8431 | 2331.3725 | 736.2745 | 1352.9412 | 6428.4314 | 755.8824 | 3.4585 | 69.4407 | 1.0596 | 24.7028 | 2.4098 | 17.7426 | 3.7794 | 28.5678 | 140.4539 | 125.4052 | 6428.4314 | 6.24 | 4501.5799 | 35.0962 | 2.19 | 1579.8814 | 3.32 | 53.2051 | 2395.0714 | 4.35 | 104.1856 | 4195.3 | 1472.3889 | 5.16 | 1.11 | 81.1 | 29.6 | 6.5 | 8.9 | 76 | 89 | 90 | 80 | 81 | 93 | 35.06 | 35.69 | 34.51 | 35.5 | 0.4126 | 0.68855 | 0.60146 | 0.26231 | 0.43526 | 0.37389 | 0.22535 | 0.44922 | -9999 | 0.44068 | 0.23398 | 0.59487 | 0.52717 | 0.27815 | 0.36545 | 0.40122 | 0.19845 | 0.046129 | 0.23875 | 0.36294 | 0.49971 | 0.16701 | 0.17419 | 0.13226 | 0.71762 | 0.61356 | 0.212 | 0.30292 | 0.41635 | 0.17647 | 0.15503 | 0.40499 | 0.54264 | 0.60526 | 0.12646 | 0.32895 | 0.19336 | 0.56397 | 0.48795 | 0.12985 | 0.18144 | 0.33143 | 0.1245 | 0.28987 | 0.51007 | 0.62253 | 0.63833 | 0.056942 | 0.39316 | 0.17795 | 0.69567 | 0.60689 | 0.089443 | 0.14971 | 0.35357 | 0.11962 | 0.40378 | 0.64479 | 0.77096 | 0.70656 | 0.030091 | 0.54574 | 0.26019 | 0.45568 | 0.3863 | 0.083888 | 0.11571 | 0.24676 | 0.084276 | 0.35865 | 0.58957 | 0.68589 | 0.68784 | 0.031432 | 0.40507 | 0.18472 | 0.47433 | 0.41417 | 0.086552 | 0.10895 | 0.25457 | 0.089661 | 0.39806 | 0.62214 | 0.68813 | 0.68205 | 0.019287 | 0.44748 | 0.20482 | 0.52783 | 0.46993 | 0.072774 | 0.11778 | 0.25966 | 0.089779 | 0.37354 | 0.6316 | 0.75506 | 0.70927 | 0.028 | 0.48563 | 0.2565 | 0.58288 | 0.49924 | 0.070914 | 0.10966 | 0.2814 | 0.085427 | 0.43613 | 0.68016 | 0.78036 | 0.74435 | 0.024232 | 0.52698 | 0.25515 | 0.64921 | 0.5566 | 0.049229 | 0.093543 | 0.28177 | 0.069538 | 0.49988 | 0.74577 | 0.85717 | 0.8065 | 0.024005 | 0.60391 | 0.30801 | 0.60913 | 0.53193 | 0.040424 | 0.085771 | 0.26134 | 0.066724 | 0.50466 | 0.75208 | 0.87449 | 0.80255 | 0.019048 | 0.59876 | 0.31384 | 2.7497 | 0.77347 | 2.4482 | 0.23972 | 0.050928 | 0.44496 | 0.10387 | 1.7137 | 0.42628 | 0.5257 | 0.12532 | 0.55409 | 0.76323 | 0.87645 | 0.72113 | -0.080735 | 0.88557 | 0.23635 | 0.52 | 1.24 | 1.68 | 3.66 | -9999 | 0 | -9999 | 27.3
59 | 15 | STBK | 2 | 3 | 408151.5 | 3660366.82 | 0.065438 | 0.78285 | 148.176 | 74.088 | 74.088 | 43.84 | 16 | 40.16 | -9999 | -9999 | -9999 | 53.84 | 16.72 | 29.44 | 65.84 | 14.72 | 19.44 | 49.4444 | 8.3 | 0.81 | 487 | 0.71 | 5337 | 387 | 445 | 33.1 | 0 | 4 | 80 | 10 | 6 | 45 | 3.5927 | 2.6354 | 0.60982 | 0.64952 | 0.78246 | 0.54253 | 1.6503 | 14.8955 | 17.4936 | 20.6234 | 22.7935 | 29.3947 | 3.1298 | 2.1701 | 6.6011 | 10 | 131.9 | 108.3 | 1293.1373 | 1061.7647 | 2354.902 | 3.6369 | 47.4173 | 1.3352 | 14.1765 | 61.5938 | 186.1 | 9 | 221.7 | 66 | 101.2 | 188.5 | 106.2 | 82.3 | 806.8627 | 1824.5098 | 2173.5294 | 992.1569 | 1848.0392 | 6838.2353 | 1041.1765 | 3.2302 | 58.9361 | 0.86225 | 18.7412 | 1.9993 | 19.8357 | 3.6549 | 38.0544 | 135.5674 | 121.0423 | 6838.2353 | 7.22 | 5208.5588 | 34.4875 | 2.49 | 1796.3035 | 3.77 | 52.2161 | 2719.7045 | 4.32 | 117.4912 | 5347.6222 | 1844.2631 | 5.05 | 1.1 | 80 | 29.6 | 6.5 | 9 | 86 | 104 | 92 | 100 | 95 | 109 | 35.02 | 32.1 | 30.65 | 31.37 | 0.4144 | 0.6688 | 0.58532 | 0.34107 | 0.39739 | 0.49724 | 0.11263 | 0.25467 | 0.32374 | 0.32559 | 0.25994 | 0.55743 | 0.49141 | 0.2562 | 0.34775 | 0.35538 | 0.17585 | 0.010495 | 0.23164 | 0.37034 | 0.52038 | 0.1719 | 0.16091 | 0.1515 | 0.84593 | 0.74491 | 0.20984 | 0.29686 | 0.50919 | 0.19564 | 0.25924 | 0.47802 | 0.59903 | 0.62434 | 0.10123 | 0.4359 | 0.20157 | 0.75015 | 0.64392 | 0.11651 | 0.1895 | 0.40657 | 0.13564 | 0.36069 | 0.59553 | 0.72965 | 0.69374 | 0.053857 | 0.5112 | 0.22962 | 0.59938 | 0.52713 | 0.09326 | 0.14215 | 0.30784 | 0.11028 | 0.36573 | 0.61341 | 0.72762 | 0.68921 | 0.031872 | 0.49387 | 0.24639 | 0.59557 | 0.51816 | 0.072509 | 0.12296 | 0.31143 | 0.093839 | 0.43258 | 0.65694 | 0.78186 | 0.72777 | 0.029122 | 0.51949 | 0.23323 | 0.65339 | 0.575 | 0.0734 | 0.11413 | 0.32506 | 0.098639 | 0.47902 | 0.70176 | 0.7969 | 0.73767 | 0.015487 | 0.58136 | 0.26778 | 0.74844 | 0.65948 | 0.066544 | 0.13297 | 0.34879 | 0.10774 | 0.44736 | 0.69757 | 0.83604 | 0.74833 | 0.025233 | 0.61106 | 0.30899 | 0.87355 | 0.76508 | 0.066304 | 0.12783 | 0.39527 | 0.10929 | 0.51051 | 0.74439 | 0.85863 | 0.7776 | 0.018535 | 0.68625 | 0.3341 | 0.84762 | 0.73895 | 0.051036 | 0.11292 | 0.36835 | 0.089309 | 0.53036 | 0.7645 | 0.88618 | 0.80936 | 0.023609 | 0.69463 | 0.34586 | 0.77827 | 0.67494 | 0.042357 | 0.10053 | 0.32408 | 0.081467 | 0.52643 | 0.77118 | 0.89655 | 0.81048 | 0.019067 | 0.67552 | 0.35109 | 3.6112 | 1.0158 | 3.2025 | 0.30035 | 0.06381 | 0.60187 | 0.14049 | 2.2942 | 0.57071 | 0.73293 | 0.17473 | 0.53533 | 0.75699 | 0.88179 | 0.70647 | -0.13106 | 0.90628 | 0.22719 | 0.9 | 1.52 | 2.34 | 4.03 | -9999 | 2.72 | -9999 | 44.8
60 | 15 | STBK | 2 | 3 | 408192.5 | 3660366.82 | 0.067025 | 0.84721 | 148.176 | 74.088 | 74.088 | 43.84 | 14 | 42.16 | -9999 | -9999 | -9999 | 55.84 | 12.72 | 31.44 | 77.84 | 8.72 | 13.44 | 54 | -9999 | -9999 | -9999 | -9999 | -9999 | -9999 | -9999 | -9999 | -9999 | -9999 | -9999 | -9999 | -9999 | -9999 | 3.6329 | 2.105 | 0.57778 | 0.5755 | 0.53021 | 1.189 | 3.7438 | 13.7869 | 16.0889 | 18.2097 | 22.9657 | 37.9408 | 2.1208 | 4.7559 | 14.9752 | 11 | 113.6 | 92.9 | 1113.7255 | 910.7843 | 2024.5098 | 3.7667 | 40.5061 | 1.6171 | 14.7285 | 55.2346 | 188.6 | 11 | 224.4 | 49 | 88.3 | 147.2 | 83.7 | 63.5 | 622.549 | 1849.0196 | 2200 | 865.6863 | 1443.1373 | 6357.8431 | 820.5882 | 3.5549 | 65.7307 | 0.99368 | 21.861 | 2.1317 | 18.4537 | 3.1976 | 26.2388 | 132.2842 | 118.1109 | 6357.8431 | 6.55 | 4725.2161 | 35.5725 | 2.33 | 1680.8784 | 3.44 | 52.5191 | 2481.6402 | 4.5 | 111.6738 | 4980.8778 | 1771.8237 | 5.1 | 1.12 | 81.2 | 32.1 | 6.1 | 8.6 | 81 | 92 | 86 | 95 | 88 | 99 | 35 | 33.81 | 32.03 | 33.07 | 0.4128 | 0.58775 | 0.50818 | 0.35869 | 0.33058 | 0.51234 | 0.22138 | 0.48318 | -9999 | 0.23754 | 0.27199 | 0.54654 | 0.48028 | 0.25019 | 0.34022 | 0.33588 | 0.17112 | 0.2327 | 0.37213 | -9999 | 0.52312 | 0.1691 | 0.15911 | 0.16458 | 0.90658 | 0.79303 | 0.22173 | 0.28865 | 0.61963 | 0.22617 | 0.36356 | 0.51678 | 0.6046 | 0.60068 | 0.062486 | 0.47833 | 0.13598 | 0.60268 | 0.51818 | 0.12345 | 0.1794 | 0.35279 | 0.12511 | 0.32398 | 0.53872 | 0.65821 | 0.65619 | 0.054286 | 0.42434 | 0.18096 | 0.59182 | 0.53201 | 0.099571 | 0.14626 | 0.32158 | 0.11448 | 0.37222 | 0.60079 | 0.70938 | 0.67583 | 0.031781 | 0.49108 | 0.23319 | 0.5241 | 0.45089 | 0.076452 | 0.11505 | 0.2719 | 0.084883 | 0.40441 | 0.63829 | 0.74381 | 0.72123 | 0.030165 | 0.4726 | 0.21957 | 0.53806 | 0.47061 | 0.079986 | 0.10916 | 0.27539 | 0.089773 | 0.43093 | 0.66149 | 0.7397 | 0.71402 | 0.019386 | 0.50212 | 0.23502 | 0.60324 | 0.53075 | 0.068853 | 0.11893 | 0.28478 | 0.092395 | 0.41022 | 0.66983 | 0.79365 | 0.73436 | 0.026537 | 0.5373 | 0.28045 | 0.6498 | 0.56663 | 0.068936 | 0.11323 | 0.30982 | 0.091164 | 0.46408 | 0.70244 | 0.8071 | 0.75393 | 0.022068 | 0.57642 | 0.27986 | 0.71242 | 0.6117 | 0.049373 | 0.096841 | 0.30493 | 0.076927 | 0.51794 | 0.76034 | 0.86983 | 0.80509 | 0.019914 | 0.63903 | 0.32483 | 0.67266 | 0.59007 | 0.039968 | 0.088768 | 0.28032 | 0.068832 | 0.51861 | 0.76665 | 0.88749 | 0.81434 | 0.019937 | 0.63788 | 0.33905 | 2.9886 | 0.84068 | 2.652 | 0.18048 | 0.038343 | 0.43573 | 0.10171 | 1.2394 | 0.3083 | 0.36408 | 0.086794 | 0.45378 | 0.78414 | 0.91276 | 0.81284 | 0.071657 | 0.92661 | 0.48253 | 0.84 | 1.2 | 1.85 | 3.49 | -9999 | 0 | -9999 | 39.2
61 | 16 | RBK | 5 | 3 | 408192.5 | 3660376.98 | 0.060531 | 0.73473 | 74.1 | 37.05 | 37.05 | 37.12 | 21.44 | 41.44 | -9999 | -9999 | -9999 | 53.84 | 14 | 32.16 | 77.84 | 10.72 | 11.44 | 59.6667 | 8.4 | 0.58 | 413 | 0.66 | 5438 | 376 | 417 | 33.2 | 0 | 3 | 82 | 9 | 5 | 65 | 2.1217 | 1.7941 | 0.453 | 0.15648 | 0.026609 | 0.050162 | 0.057402 | 9.6435 | 10.2694 | 10.3758 | 10.5765 | 10.8061 | 0.10644 | 0.20065 | 0.22961 | 12 | 161.5 | 130.8 | 1583.3333 | 1282.3529 | 2865.6863 | 3.4401 | 57.5846 | 1.0245 | 13.1376 | 70.7222 | 203.4 | 13 | 246.4 | 74 | 82.7 | 221.1 | 119.1 | 102 | 1000 | 1994.1176 | 2415.6863 | 810.7843 | 2167.6471 | 7388.2353 | 1167.6471 | 2.5272 | 50.3963 | 0.60044 | 14.5049 | 1.6829 | 13.6449 | 3.1638 | 36.9423 | 115.4883 | 103.1146 | 7388.2353 | 6.25 | 4508.794 | 35.68 | 2.23 | 1608.7377 | 3.22 | 51.52 | 2322.9307 | 3.85 | 89.4328 | 4755.8444 | 1696.8853 | 5.35 | 1.06 | 78.7 | 29.1 | 5.8 | 10.7 | 76 | 93 | 84 | 92 | 84 | 97 | 35 | 34.12 | 33.62 | 35.32 | 0.4136 | 0.69713 | 0.61952 | 0.41806 | 0.45275 | 0.60203 | 0.14136 | 0.21252 | 0.25048 | 0.25917 | 0.22218 | 0.62 | 0.55 | 0.27 | 0.37 | 0.42 | 0.2 | 0.06 | 0.25 | 0.4 | 0.5122 | 0.17 | 0.19014 | 0.13265 | 0.87759 | 0.76644 | 0.24442 | 0.29594 | 0.62833 | 0.24888 | 0.35547 | 0.49203 | 0.56069 | 0.55813 | 0.047062 | 0.45172 | 0.10933 | 0.7012 | 0.61555 | 0.11742 | 0.17795 | 0.42212 | 0.1338 | 0.40425 | 0.59309 | 0.71164 | 0.67951 | 0.044144 | 0.50746 | 0.18869 | 0.55987 | 0.49657 | 0.099608 | 0.14488 | 0.31331 | 0.11265 | 0.36628 | 0.58779 | 0.69714 | 0.66498 | 0.032229 | 0.46215 | 0.20986 | 0.518 | 0.4495 | 0.080795 | 0.12018 | 0.28228 | 0.090529 | 0.40085 | 0.62104 | 0.7281 | 0.70246 | 0.029648 | 0.46181 | 0.20364 | 0.5188 | 0.45851 | 0.086268 | 0.1151 | 0.28621 | 0.098559 | 0.42418 | 0.63447 | 0.71254 | 0.68071 | 0.016536 | 0.47981 | 0.20764 | 0.56704 | 0.50797 | 0.0726 | 0.1203 | 0.28816 | 0.092106 | 0.40902 | 0.64778 | 0.77077 | 0.72053 | 0.028194 | 0.5154 | 0.25439 | 0.61341 | 0.53699 | 0.075363 | 0.11701 | 0.30636 | 0.096553 | 0.4447 | 0.67726 | 0.77887 | 0.72801 | 0.020458 | 0.5459 | 0.25752 | 0.66277 | 0.58067 | 0.050853 | 0.095757 | 0.29724 | 0.073932 | 0.50915 | 0.74649 | 0.85638 | 0.79929 | 0.021825 | 0.61829 | 0.30855 | 0.59638 | 0.52606 | 0.042526 | 0.091995 | 0.26752 | 0.069216 | 0.48729 | 0.73209 | 0.86626 | 0.79202 | 0.022779 | 0.58235 | 0.2998 | 2.1302 | 0.5992 | 1.8407 | 0.24613 | 0.052291 | 0.30768 | 0.071822 | 1.3393 | 0.33315 | 0.4334 | 0.10332 | 0.59423 | 0.78593 | 0.83947 | 0.70586 | -0.12572 | 0.86827 | 0.20439 | 0.82 | 1.29 | 1.52 | 3.34 | -9999 | 0 | -9999 | -9999
62 | 16 | RBK | 5 | 3 | 408151.5 | 3660376.98 | 0.059909 | 0.71863 | 74.1 | 37.05 | 37.05 | 47.12 | 15.44 | 37.44 | -9999 | -9999 | -9999 | 47.84 | 18 | 34.16 | 71.84 | 12.72 | 15.44 | 57.6667 | -9999 | -9999 | -9999 | -9999 | -9999 | -9999 | -9999 | -9999 | -9999 | -9999 | -9999 | -9999 | -9999 | -9999 | 3.6425 | 1.4872 | 0.0052756 | 0.064457 | 0.053653 | 0.10397 | 0.06514 | 10.2804 | 10.5382 | 10.7528 | 11.1687 | 11.4293 | 0.21461 | 0.41586 | 0.26056 | 8 | 120 | 106.2 | 1176.4706 | 1041.1765 | 2217.6471 | 3.5038 | 44.3144 | 1.2231 | 12.7344 | 57.0488 | 164.7 | 13 | 194.6 | 87 | 100.4 | 230.7 | 126.2 | 104.5 | 1024.5098 | 1614.7059 | 1907.8431 | 984.3137 | 2261.7647 | 6768.6275 | 1237.2549 | 3.3959 | 54.8335 | 0.81255 | 15.5022 | 1.106 | 10.8866 | 3.3338 | 41.2473 | 122.4696 | 109.3479 | 6768.6275 | 6.74 | 4862.2835 | 34.8665 | 2.35 | 1695.3065 | 3.55 | 52.6706 | 2560.995 | 3.64 | 93.2202 | 4632.7 | 1615.2589 | 5.32 | 1.12 | 80.3 | 28.6 | 6.5 | 9.1 | 79 | 99 | 88 | 104 | 91 | 100 | 34.97 | 34.05 | 33.36 | 35.26 | 0.4132 | 0.58441 | 0.51955 | 0.47021 | 0.37767 | 0.69387 | 0.29515 | 0.2149 | 0.10683 | 0.11018 | 0.2121 | 0.59 | 0.52 | 0.24 | 0.36 | 0.39 | 0.18 | 0.04 | 0.24 | 0.41 | 0.53247 | 0.18 | 0.17391 | 0.1383 | 1.0687 | 0.92612 | 0.25147 | 0.34283 | 0.63391 | 0.25236 | 0.29399 | 0.51082 | 0.61528 | 0.61794 | 0.090471 | 0.4946 | 0.21277 | 0.75918 | 0.66952 | 0.11225 | 0.17972 | 0.36001 | 0.12474 | 0.3321 | 0.61584 | 0.74124 | 0.71775 | 0.05498 | 0.54452 | 0.30353 | 0.54173 | 0.47771 | 0.10203 | 0.14625 | 0.30461 | 0.1133 | 0.35067 | 0.57347 | 0.68172 | 0.65406 | 0.032948 | 0.44236 | 0.20248 | 0.47861 | 0.41542 | 0.080873 | 0.12061 | 0.27367 | 0.089536 | 0.38726 | 0.59613 | 0.7098 | 0.68481 | 0.031077 | 0.42683 | 0.17881 | 0.49106 | 0.43085 | 0.08439 | 0.11307 | 0.27887 | 0.095533 | 0.42197 | 0.62452 | 0.7057 | 0.67428 | 0.017533 | 0.45662 | 0.18845 | 0.5534 | 0.49849 | 0.070928 | 0.12087 | 0.28343 | 0.092039 | 0.40096 | 0.64085 | 0.77219 | 0.7148 | 0.028828 | 0.50604 | 0.25165 | 0.61037 | 0.53192 | 0.06811 | 0.1122 | 0.31643 | 0.09267 | 0.4745 | 0.68866 | 0.79843 | 0.73637 | 0.01953 | 0.55027 | 0.23973 | 0.65424 | 0.57615 | 0.057591 | 0.096593 | 0.31519 | 0.080639 | 0.52944 | 0.74172 | 0.83898 | 0.78054 | 0.015954 | 0.61338 | 0.28135 | 0.57129 | 0.49785 | 0.039973 | 0.088314 | 0.26286 | 0.067827 | 0.49618 | 0.73092 | 0.86825 | 0.78775 | 0.020486 | 0.56558 | 0.27959 | 1.837 | 0.51674 | 1.5928 | 0.29379 | 0.062415 | 0.26725 | 0.062383 | 1.2554 | 0.3123 | 0.41736 | 0.099497 | 0.64188 | 0.78456 | 0.78446 | 0.67708 | -0.15011 | 0.8425 | 0.15114 | 0.92 | 1.78 | 2.33 | 3.35 | -9999 | 0 | -9999 | -9999
63 | 16 | RBK | 5 | 3 | 408110.5 | 3660376.98 | 0.055279 | 0.67387 | 74.1 | 37.05 | 37.05 | 51.12 | 15.44 | 33.44 | 43.1 | 50.7 | 6.2 | 39.84 | 18 | 42.16 | 75.84 | 10.72 | 13.44 | 61 | 8.4 | 0.96 | 416 | 0.6 | 4905 | 338 | 499 | 30.6 | 0 | 3 | 80 | 9 | 7 | 38 | 2.5697 | 2.6142 | 1.5346 | 8.2042 | 3.489 | 10.19 | 10.3163 | 16.5062 | 49.3229 | 63.2787 | 104.0387 | 145.3038 | 13.9558 | 40.76 | 41.2651 | 13 | 119.8 | 100.9 | 1174.5098 | 989.2157 | 2163.7255 | 3.4036 | 40.4048 | 1.2546 | 12.4107 | 52.8154 | 172.1 | 11 | 204.9 | 46 | 73.6 | 102.2 | 56.5 | 45.7 | 448.0392 | 1687.2549 | 2008.8235 | 721.5686 | 1001.9608 | 5419.6078 | 553.9216 | 2.8865 | 48.7023 | 0.96415 | 19.3681 | 2.1132 | 15.2483 | 3.6111 | 20.0027 | 103.3215 | 92.2514 | 5419.6078 | 6.47 | 4667.5036 | 34.6213 | 2.24 | 1615.9518 | 3.4 | 52.5502 | 2452.7839 | 4.57 | 112.0922 | 4433.0889 | 1534.7943 | 5.19 | 1.09 | 80.6 | 31.1 | 6.5 | 9.2 | 73 | 87 | 85 | 93 | 86 | 97 | 34.96 | 36.05 | 35.28 | 36.83 | 0.4137 | 0.65093 | 0.57307 | 0.40318 | 0.41934 | 0.59274 | 0.17012 | 0.2161 | 0.23515 | 0.23913 | 0.22122 | 0.61 | 0.54 | 0.27 | 0.37 | 0.42 | 0.2 | 0.06 | 0.24 | 0.39 | 0.50617 | 0.17 | 0.18085 | 0.12329 | 0.81013 | 0.69373 | 0.25302 | 0.3117 | 0.60696 | 0.2446 | 0.31839 | 0.4429 | 0.52235 | 0.53619 | 0.067096 | 0.38065 | 0.072281 | 0.65512 | 0.57677 | 0.12363 | 0.18265 | 0.32537 | 0.11881 | 0.27767 | 0.55796 | 0.67615 | 0.69297 | 0.063841 | 0.46941 | 0.26895 | 0.51962 | 0.46011 | 0.10345 | 0.14514 | 0.29723 | 0.11354 | 0.34325 | 0.56218 | 0.66716 | 0.64135 | 0.0316 | 0.42747 | 0.19432 | 0.43443 | 0.37466 | 0.084261 | 0.1161 | 0.25183 | 0.085774 | 0.36842 | 0.57583 | 0.67308 | 0.67023 | 0.030322 | 0.39147 | 0.16355 | 0.45008 | 0.39984 | 0.089181 | 0.11111 | 0.25789 | 0.092195 | 0.39694 | 0.60315 | 0.66843 | 0.65997 | 0.018919 | 0.4284 | 0.18392 | 0.4783 | 0.42959 | 0.075018 | 0.11394 | 0.25588 | 0.088388 | 0.38358 | 0.61429 | 0.728 | 0.68805 | 0.025547 | 0.45373 | 0.21979 | 0.4907 | 0.42569 | 0.077243 | 0.1083 | 0.26139 | 0.085662 | 0.41404 | 0.63749 | 0.727 | 0.70275 | 0.022633 | 0.46044 | 0.20762 | 0.56914 | 0.49263 | 0.049811 | 0.087289 | 0.26407 | 0.067075 | 0.50292 | 0.73347 | 0.83848 | 0.78914 | 0.020214 | 0.56301 | 0.27281 | 0.55227 | 0.47687 | 0.04098 | 0.08297 | 0.2478 | 0.063875 | 0.49801 | 0.73846 | 0.86163 | 0.79266 | 0.019095 | 0.55749 | 0.28057 | 2.4112 | 0.67825 | 2.1878 | 0.27133 | 0.057644 | 0.34452 | 0.080419 | 1.1349 | 0.28231 | 0.36281 | 0.086493 | 0.5252 | 0.788 | 0.84334 | 0.7738 | -0.018295 | 0.91182 | 0.41315 | 0.79 | 1.16 | 1.66 | 2.91 | -9999 | 6.42 | -9999 | -9999
64 | 16 | RBK | 5 | 3 | 408069.5 | 3660376.98 | 0.07057 | 0.9139 | 74.1 | 37.05 | 37.05 | 55.12 | 13.44 | 31.44 | -9999 | -9999 | -9999 | 47.84 | 14 | 38.16 | 65.84 | 12.72 | 21.44 | 77.6667 | -9999 | -9999 | -9999 | -9999 | -9999 | -9999 | -9999 | -9999 | -9999 | -9999 | -9999 | -9999 | -9999 | -9999 | 2.8001 | 1.0826 | 0.59356 | 0.27842 | 10.73 | 3.9347 | 8.85 | 10.1397 | 11.2534 | 54.1734 | 69.9122 | 105.3122 | 42.92 | 15.7388 | 35.4 | 12 | 105.3 | 83.2 | 1032.3529 | 815.6863 | 1848.0392 | 3.5078 | 36.1718 | 1.4214 | 11.5942 | 47.766 | 163.8 | 11 | 199.8 | 32 | 74.8 | 109.9 | 62.8 | 47.1 | 461.7647 | 1605.8824 | 1958.8235 | 733.3333 | 1077.451 | 5375.4902 | 615.6863 | 2.6644 | 42.7867 | 0.94351 | 18.4816 | 2.2568 | 16.5499 | 3.924 | 24.1594 | 101.9777 | 91.0515 | 5375.4902 | 6.82 | 4919.996 | 34.4575 | 2.35 | 1695.3065 | 3.61 | 52.9326 | 2604.2794 | 4.23 | 110.161 | 4754.3111 | 1638.2157 | 5.21 | 1.12 | 81.2 | 30.3 | 6.4 | 8.6 | 78 | 96 | 80 | 99 | 95 | 107 | 34.94 | 38.56 | 37.46 | 39.14 | 0.4154 | 0.68191 | 0.60772 | 0.39082 | 0.44385 | 0.54449 | 0.10007 | 0.21142 | 0.27176 | 0.27763 | 0.21965 | 0.6 | 0.53 | 0.27 | 0.37 | 0.4 | 0.2 | 0.05 | 0.24 | 0.38 | 0.5 | 0.17 | 0.17143 | 0.13636 | 0.89525 | 0.78773 | 0.26629 | 0.30713 | 0.64716 | 0.26325 | 0.35445 | 0.48452 | 0.53692 | 0.54554 | 0.043886 | 0.45201 | 0.10898 | 0.64306 | 0.57043 | 0.12694 | 0.18197 | 0.32776 | 0.12002 | 0.28336 | 0.55463 | 0.66691 | 0.68543 | 0.061952 | 0.46525 | 0.26034 | 0.51166 | 0.45169 | 0.10669 | 0.14721 | 0.27996 | 0.11182 | 0.30819 | 0.5467 | 0.64978 | 0.6413 | 0.035389 | 0.41562 | 0.20916 | 0.43681 | 0.37305 | 0.084504 | 0.11551 | 0.24799 | 0.08615 | 0.36418 | 0.58083 | 0.67488 | 0.67053 | 0.029359 | 0.39078 | 0.16733 | 0.4443 | 0.39288 | 0.09 | 0.1128 | 0.25553 | 0.093729 | 0.38683 | 0.59393 | 0.66238 | 0.65158 | 0.019075 | 0.41774 | 0.17939 | 0.48079 | 0.43287 | 0.07525 | 0.11399 | 0.24651 | 0.084544 | 0.36724 | 0.61564 | 0.72795 | 0.7009 | 0.02945 | 0.4569 | 0.23702 | 0.52661 | 0.4559 | 0.078318 | 0.11097 | 0.26979 | 0.087636 | 0.41621 | 0.65062 | 0.73977 | 0.71466 | 0.023332 | 0.48497 | 0.22777 | 0.58307 | 0.50103 | 0.04994 | 0.086195 | 0.26525 | 0.06544 | 0.50897 | 0.74138 | 0.84131 | 0.79818 | 0.020755 | 0.57233 | 0.27929 | 0.5659 | 0.49591 | 0.04269 | 0.085476 | 0.24932 | 0.063671 | 0.48869 | 0.73701 | 0.85929 | 0.79773 | 0.021805 | 0.56932 | 0.29704 | 2.3645 | 0.66513 | 2.1582 | 0.30995 | 0.065849 | 0.36597 | 0.085428 | 1.2364 | 0.30755 | 0.38193 | 0.091051 | 0.53791 | 0.77236 | 0.81983 | 0.75918 | -0.015961 | 0.88895 | 0.35506 | 0.68 | 1.19 | 2.09 | 3.15 | -9999 | 0 | -9999 | -9999
65 | 17 | Zero | 1 | 3 | 408069.5 | 3660387.14 | 0.058659 | 0.68736 | 0 | 0 | 0 | 51.84 | 12.72 | 35.44 | -9999 | -9999 | -9999 | 37.84 | 18.72 | 43.44 | 33.84 | 14.72 | 51.44 | 89.7778 | 8.4 | 1.01 | 433 | 0.95 | 4783 | 323 | 541 | 30.1 | 0 | 4 | 79 | 9 | 8 | 45 | 3.7949 | 2.5045 | 3.5985 | 29.6996 | 5.0065 | 4.1685 | 3.9123 | 26.9928 | 145.7913 | 165.8172 | 182.4913 | 198.1403 | 20.0258 | 16.6741 | 15.649 | 11 | 119.8 | 96.6 | 1174.5098 | 947.0588 | 2121.5686 | 3.7573 | 39.9752 | 1.5476 | 14.6567 | 54.6318 | 227.2 | 14 | 259.3 | 71 | 112.1 | 246.1 | 135.7 | 110.4 | 1082.3529 | 2227.451 | 2542.1569 | 1099.0196 | 2412.7451 | 8281.3725 | 1330.3922 | 3.1269 | 69.6506 | 0.87889 | 22.3428 | 1.7624 | 19.3689 | 3.7327 | 49.6601 | 161.0224 | 143.77 | 8281.3725 | 5.73 | 4133.6623 | 32.4607 | 1.86 | 1341.8171 | 3.04 | 53.0541 | 2193.0774 | 4.3 | 94.3023 | 4400.5667 | 1428.4562 | 5.22 | 1.11 | 81.2 | 30.1 | 5.9 | 8.3 | 65 | 86 | 73 | 87 | 87 | 96 | 34.99 | 37.78 | 37 | 38.19 | 0.4142 | 0.68625 | 0.60639 | 0.27795 | 0.44227 | 0.38949 | 0.21624 | 0.42479 | -9999 | 0.41828 | 0.22472 | -9999 | -9999 | -9999 | -9999 | -9999 | -9999 | -9999 | -9999 | -9999 | 0 | 0 | 0 | 0 | 0.5722 | 0.48594 | 0.20218 | 0.29054 | 0.34418 | 0.15206 | 0.073755 | 0.32181 | 0.47476 | 0.5801 | 0.13848 | 0.22962 | 0.15987 | 0.53582 | 0.4713 | 0.12062 | 0.16542 | 0.28995 | 0.11013 | 0.27186 | 0.5241 | 0.62885 | 0.65902 | 0.055296 | 0.40363 | 0.21569 | 0.5323 | 0.47042 | 0.10023 | 0.14662 | 0.29862 | 0.11102 | 0.33948 | 0.56481 | 0.68087 | 0.65484 | 0.035593 | 0.43482 | 0.20307 | 0.42909 | 0.36631 | 0.090142 | 0.1207 | 0.2354 | 0.088063 | 0.31991 | 0.55513 | 0.64794 | 0.65943 | 0.032633 | 0.37327 | 0.17823 | 0.46077 | 0.40089 | 0.092535 | 0.11469 | 0.25243 | 0.094313 | 0.37277 | 0.59678 | 0.66121 | 0.66018 | 0.020378 | 0.42271 | 0.19309 | 0.48953 | 0.43219 | 0.07801 | 0.11748 | 0.24896 | 0.091295 | 0.35631 | 0.6097 | 0.72211 | 0.68564 | 0.026189 | 0.44972 | 0.23269 | 0.52157 | 0.44291 | 0.080377 | 0.11409 | 0.25858 | 0.090486 | 0.38583 | 0.63808 | 0.73032 | 0.70432 | 0.023605 | 0.46663 | 0.23013 | 0.54714 | 0.47035 | 0.050046 | 0.082832 | 0.24333 | 0.063832 | 0.48978 | 0.73431 | 0.82988 | 0.79104 | 0.019 | 0.55193 | 0.28058 | 0.50816 | 0.44143 | 0.04511 | 0.08199 | 0.22329 | 0.06279 | 0.46156 | 0.72034 | 0.83584 | 0.78005 | 0.0192 | 0.52682 | 0.28094 | 2.7299 | 0.76791 | 2.3842 | 0.19634 | 0.041713 | 0.40331 | 0.094142 | 1.322 | 0.32887 | 0.41066 | 0.097899 | 0.49097 | 0.78158 | 0.89696 | 0.77385 | -0.0073526 | 0.90384 | 0.37879 | 0.56 | 0.93 | 1.38 | 2.07 | -9999 | 0 | -9999 | 36.3
66 | 17 | Zero | 1 | 3 | 408110.5 | 3660387.14 | 0.04596 | 0.52512 | 0 | 0 | 0 | 49.84 | 14.72 | 35.44 | 41.1 | 52.7 | 6.2 | 39.84 | 18.72 | 41.44 | 67.84 | 12.72 | 19.44 | 78.2222 | -9999 | -9999 | -9999 | -9999 | -9999 | -9999 | -9999 | -9999 | -9999 | -9999 | -9999 | -9999 | -9999 | -9999 | 12.1796 | 1.7909 | 0.67597 | 0.85139 | 2.8231 | 9.04 | 10.87 | 30.6448 | 34.0503 | 45.3429 | 81.5029 | 124.9829 | 11.2926 | 36.16 | 43.48 | 11 | 111.6 | 89 | 1094.1176 | 872.549 | 1966.6667 | 3.1554 | 38.3796 | 0.96473 | 8.4178 | 46.7973 | 176.5 | 11 | 193.2 | 51 | 97.9 | 149.2 | 84.4 | 64.8 | 635.2941 | 1730.3922 | 1894.1176 | 959.8039 | 1462.7451 | 6047.0588 | 827.451 | 3.0716 | 53.1499 | 0.89152 | 16.8864 | 1.6527 | 15.8629 | 3.6855 | 30.4954 | 116.3946 | 103.9238 | 6047.0588 | 5.91 | 4263.5156 | 34.5178 | 2.04 | 1471.6704 | 3.1 | 52.4535 | 2236.3618 | 4.32 | 96.6108 | 3943.9778 | 1361.373 | 5.21 | 1.1 | 79.9 | 29.5 | 6.6 | 9.5 | 66 | 88 | 80 | 88 | 77 | 87 | 34.97 | 35.53 | 34.29 | 35.23 | 0.4142 | 0.64407 | 0.5698 | 0.36359 | 0.40655 | 0.53242 | 0.13453 | 0.22611 | 0.27767 | 0.27905 | 0.22977 | -9999 | -9999 | -9999 | -9999 | -9999 | -9999 | -9999 | -9999 | -9999 | 0 | 0 | 0 | 0 | 0.65048 | 0.55867 | 0.22075 | 0.29201 | 0.40839 | 0.17801 | 0.1651 | 0.37743 | 0.48997 | 0.57028 | 0.114 | 0.29614 | 0.15365 | 0.54683 | 0.4803 | 0.12864 | 0.16814 | 0.32433 | 0.12132 | 0.31509 | 0.52664 | 0.61626 | 0.63685 | 0.046817 | 0.40773 | 0.17933 | 0.53503 | 0.4753 | 0.10278 | 0.14789 | 0.2965 | 0.11441 | 0.33307 | 0.56507 | 0.67621 | 0.64765 | 0.033478 | 0.43724 | 0.21088 | 0.44668 | 0.38505 | 0.083392 | 0.11886 | 0.25191 | 0.089616 | 0.35757 | 0.57807 | 0.68418 | 0.66579 | 0.02924 | 0.39774 | 0.17565 | 0.46235 | 0.40956 | 0.087135 | 0.11443 | 0.25994 | 0.093885 | 0.38757 | 0.60132 | 0.68124 | 0.66243 | 0.02055 | 0.43232 | 0.19191 | 0.51108 | 0.45517 | 0.074965 | 0.12193 | 0.25889 | 0.09165 | 0.35858 | 0.61342 | 0.74277 | 0.69588 | 0.030275 | 0.46409 | 0.2425 | 0.52838 | 0.45482 | 0.079214 | 0.11723 | 0.27461 | 0.092548 | 0.40071 | 0.6352 | 0.73722 | 0.7019 | 0.024681 | 0.47235 | 0.21986 | 0.5374 | 0.46324 | 0.050223 | 0.086777 | 0.24674 | 0.066077 | 0.47907 | 0.72025 | 0.82718 | 0.78101 | 0.0207 | 0.5378 | 0.26839 | 0.48372 | 0.41709 | 0.044995 | 0.081885 | 0.21179 | 0.059635 | 0.44055 | 0.70767 | 0.8273 | 0.78049 | 0.02225 | 0.50332 | 0.27279 | 2.1793 | 0.61303 | 1.9001 | 0.13842 | 0.029406 | 0.34376 | 0.080244 | 0.98462 | 0.24493 | 0.29112 | 0.069401 | 0.46971 | 0.76851 | 0.90845 | 0.79661 | 0.052647 | 0.85081 | 0.40571 | 0.81 | 1.08 | 1.41 | 2.36 | -9999 | 0 | -9999 | 22.5
67 | 17 | Zero | 1 | 3 | 408151.5 | 3660387.14 | 0.060506 | 0.75579 | 0 | 0 | 0 | 47.84 | 16.72 | 35.44 | -9999 | -9999 | -9999 | 57.84 | 12.72 | 29.44 | 77.84 | 12.72 | 9.44 | 58.3333 | 8.4 | 0.63 | 429 | 1.09 | 5010 | 342 | 400 | 30.7 | 0 | 4 | 81 | 9 | 6 | 41 | 3.5546 | 1.6821 | 0.30228 | 0.26667 | 0.052607 | 0.023651 | 0.0097565 | 11.6824 | 12.749 | 12.9595 | 13.0541 | 13.0931 | 0.21043 | 0.094605 | 0.039026 | 13 | 92.3 | 81.6 | 904.902 | 800 | 1704.902 | 3.0587 | 33.9998 | 0.97737 | 7.8189 | 41.8188 | 158 | 9 | 155.1 | 51 | 84.8 | 143 | 79.3 | 63.7 | 624.5098 | 1549.0196 | 1520.5882 | 831.3725 | 1401.9608 | 5302.9412 | 777.451 | 2.8965 | 44.8676 | 0.70174 | 10.6706 | 1.5772 | 13.1122 | 3.3119 | 25.7482 | 94.3986 | 84.2845 | 5302.9412 | 4.99 | 3599.8211 | 34.6693 | 1.73 | 1248.0342 | 2.62 | 52.505 | 1890.0864 | 4.15 | 78.4386 | 3486.1222 | 1208.6155 | 5.2 | 1.07 | 80.1 | 28.6 | 6.1 | 9.7 | 76 | 91 | 73 | 82 | 69 | 81 | 34.98 | 35.33 | 34.14 | 35.06 | 0.4136 | 0.61589 | 0.54718 | 0.34215 | 0.39678 | 0.49074 | 0.10513 | 0.21638 | 0.28619 | 0.28162 | 0.21728 | -9999 | -9999 | -9999 | -9999 | -9999 | -9999 | -9999 | -9999 | -9999 | 0 | 0 | 0 | 0 | 0.79139 | 0.69742 | 0.23738 | 0.29997 | 0.5136 | 0.20777 | 0.25929 | 0.44403 | 0.53087 | 0.58411 | 0.0922 | 0.39815 | 0.16116 | 0.58718 | 0.51159 | 0.13362 | 0.17646 | 0.36998 | 0.13261 | 0.35298 | 0.53465 | 0.62556 | 0.63152 | 0.04385 | 0.42312 | 0.15375 | 0.60754 | 0.5365 | 0.098267 | 0.1495 | 0.32113 | 0.11662 | 0.36363 | 0.60397 | 0.7204 | 0.67792 | 0.03288 | 0.48947 | 0.23795 | 0.44276 | 0.38206 | 0.086012 | 0.12217 | 0.25578 | 0.09035 | 0.35273 | 0.56521 | 0.67272 | 0.66105 | 0.031819 | 0.38819 | 0.16648 | 0.45778 | 0.40305 | 0.089912 | 0.11635 | 0.26209 | 0.097412 | 0.38422 | 0.59212 | 0.66925 | 0.64909 | 0.01894 | 0.42186 | 0.18147 | 0.50733 | 0.4526 | 0.07793 | 0.12554 | 0.26218 | 0.09277 | 0.352 | 0.6024 | 0.73282 | 0.69082 | 0.032765 | 0.45504 | 0.23512 | 0.5039 | 0.43817 | 0.080378 | 0.11803 | 0.27377 | 0.093204 | 0.39634 | 0.61907 | 0.72343 | 0.68781 | 0.024826 | 0.45466 | 0.20347 | 0.51537 | 0.44459 | 0.052743 | 0.092591 | 0.25125 | 0.070035 | 0.46036 | 0.69362 | 0.81296 | 0.76073 | 0.022557 | 0.50907 | 0.24251 | 0.43991 | 0.381 | 0.049637 | 0.088263 | 0.21033 | 0.063426 | 0.40832 | 0.66384 | 0.79566 | 0.74798 | 0.024837 | 0.45303 | 0.23458 | 1.8899 | 0.53161 | 1.6727 | 0.16102 | 0.034209 | 0.33101 | 0.077267 | 1.077 | 0.2679 | 0.32474 | 0.077417 | 0.50796 | 0.7462 | 0.87908 | 0.74577 | 0.0062684 | 0.80381 | 0.27497 | 1.14 | 0.8 | 1.1 | 1.61 | -9999 | 3.8 | -9999 | 28.2
68 | 17 | Zero | 1 | 3 | 408192.5 | 3660387.14 | 0.058044 | 0.71757 | 0 | 0 | 0 | 43.84 | 16.72 | 39.44 | -9999 | -9999 | -9999 | 45.84 | 14.72 | 39.44 | 79.84 | 8.72 | 11.44 | 57 | -9999 | -9999 | -9999 | -9999 | -9999 | -9999 | -9999 | -9999 | -9999 | -9999 | -9999 | -9999 | -9999 | -9999 | 1.8508 | 1.7064 | 0.30997 | 0.14083 | 0.026387 | 0.073477 | 0.78556 | 8.3544 | 8.9177 | 9.0232 | 9.3171 | 12.4594 | 0.10555 | 0.29391 | 3.1422 | 13 | 129.9 | 110.8 | 1273.5294 | 1086.2745 | 2359.8039 | 3.1497 | 40.1855 | 0.99951 | 10.8575 | 51.043 | 153.1 | 8 | 163 | 50 | 84.2 | 147.7 | 82.2 | 65.5 | 642.1569 | 1500.9804 | 1598.0392 | 825.4902 | 1448.0392 | 5372.549 | 805.8824 | 2.9613 | 44.4491 | 0.77085 | 12.3185 | 1.4803 | 12.22 | 3.3436 | 26.9451 | 95.9327 | 85.6542 | 5372.549 | 5.11 | 3686.39 | 34.4423 | 1.76 | 1269.6764 | 2.68 | 52.4462 | 1933.3709 | 4.03 | 77.9148 | 4161.4778 | 1433.3074 | 5.39 | 1.02 | 76.9 | 27.2 | 6.3 | 13.6 | 74 | 91 | 77 | 89 | 72 | 82 | 34.98 | 33.99 | 32.63 | 33.99 | 0.4155 | 0.64244 | 0.56653 | 0.36186 | 0.39899 | 0.52885 | 0.14048 | 0.23368 | 0.27854 | 0.27978 | 0.23691 | -9999 | -9999 | -9999 | -9999 | -9999 | -9999 | -9999 | -9999 | -9999 | 0 | 0 | 0 | 0 | 0.81808 | 0.71899 | 0.23446 | 0.27622 | 0.60363 | 0.22929 | 0.37032 | 0.49319 | 0.55138 | 0.56217 | 0.046933 | 0.44419 | 0.094938 | 0.62133 | 0.53766 | 0.13225 | 0.17186 | 0.3979 | 0.13837 | 0.39457 | 0.56521 | 0.64763 | 0.63574 | 0.033491 | 0.45365 | 0.14604 | 0.52574 | 0.46633 | 0.1029 | 0.14472 | 0.29473 | 0.11381 | 0.34015 | 0.56603 | 0.6709 | 0.64409 | 0.030912 | 0.43419 | 0.2041 | 0.4921 | 0.42502 | 0.083283 | 0.12216 | 0.26737 | 0.0915 | 0.37202 | 0.60126 | 0.70939 | 0.68643 | 0.030658 | 0.43382 | 0.19832 | 0.49847 | 0.43754 | 0.087823 | 0.1162 | 0.27244 | 0.098241 | 0.40129 | 0.62109 | 0.69959 | 0.67072 | 0.017959 | 0.45743 | 0.20468 | 0.52972 | 0.47093 | 0.078917 | 0.12512 | 0.27336 | 0.0956 | 0.37138 | 0.6173 | 0.74012 | 0.69424 | 0.029517 | 0.47327 | 0.23817 | 0.53748 | 0.46206 | 0.084832 | 0.1247 | 0.28519 | 0.1003 | 0.39125 | 0.62226 | 0.72606 | 0.68548 | 0.024405 | 0.46564 | 0.21272 | 0.55813 | 0.4773 | 0.056238 | 0.095133 | 0.2648 | 0.0735 | 0.47023 | 0.70698 | 0.81584 | 0.76727 | 0.021633 | 0.53453 | 0.25662 | 0.46738 | 0.41072 | 0.049032 | 0.090205 | 0.22322 | 0.066863 | 0.42316 | 0.67463 | 0.80865 | 0.74969 | 0.023342 | 0.48033 | 0.24804 | 2.1517 | 0.60527 | 1.9434 | 0.14055 | 0.029859 | 0.38138 | 0.089024 | 0.86269 | 0.2146 | 0.25492 | 0.060771 | 0.37906 | 0.74356 | 0.90598 | 0.81752 | 0.12646 | 0.82946 | 0.49034 | 1.11 | 1.17 | 1.57 | 1.66 | -9999 | 5.09 | -9999 | 36.8
69 | 18 | STBF | 3 | 3 | 408192.5 | 3660397.3 | 0.059035 | 0.74977 | 148.176 | 74.088 | 74.088 | 43.84 | 14.72 | 41.44 | -9999 | -9999 | -9999 | 49.84 | 14.72 | 35.44 | 77.84 | 8.72 | 13.44 | 65.7778 | 8.4 | 0.86 | 405 | 0.68 | 4949 | 347 | 488 | 30.8 | 0 | 3 | 80 | 9 | 7 | 44 | 2.5935 | 1.9025 | 0.65543 | 0.49788 | 0.09407 | 11.4821 | 5.4422 | 11.6138 | 13.6053 | 13.9815 | 59.9099 | 81.6787 | 0.37628 | 45.9284 | 21.7688 | 12 | 135.9 | 106.7 | 1332.3529 | 1046.0784 | 2378.4314 | 3.4439 | 40.7529 | 1.2289 | 12.8557 | 53.6086 | 212.1 | 14 | 199.7 | 60 | 103.3 | 200.1 | 111.8 | 88.3 | 865.6863 | 2079.4118 | 1957.8431 | 1012.7451 | 1961.7647 | 7011.7647 | 1096.0784 | 3.1419 | 65.3339 | 0.91717 | 17.9567 | 1.8184 | 18.4157 | 3.5757 | 39.1924 | 140.8987 | 125.8024 | 7011.7647 | 5.9 | 4256.3015 | 35.5932 | 2.1 | 1514.9548 | 3.17 | 53.7288 | 2286.8603 | 4.42 | 101.0792 | 4791.9444 | 1705.6073 | 5.1 | 1.09 | 81 | 30.2 | 5.9 | 8.8 | 70 | 89 | 79 | 93 | 78 | 87 | 35.02 | 37.22 | 36.67 | 38.29 | 0.4154 | 0.61665 | 0.54711 | 0.39071 | 0.39988 | 0.57191 | 0.17563 | 0.21313 | 0.22494 | 0.22484 | 0.21441 | 0.55 | 0.49 | 0.24 | 0.34 | 0.35 | 0.17 | -9999 | 0.23 | 0.4 | 0.52778 | 0.17 | 0.16917 | 0.15672 | 0.56775 | 0.48897 | 0.29542 | 0.3246 | 0.4546 | 0.21808 | 0.16675 | 0.27119 | 0.31281 | 0.44497 | 0.10652 | 0.1877 | 0.035712 | 0.65949 | 0.57703 | 0.1192 | 0.18045 | 0.34669 | 0.12209 | 0.31343 | 0.56782 | 0.69237 | 0.68758 | 0.058356 | 0.47307 | 0.24268 | 0.52943 | 0.47062 | 0.10295 | 0.14339 | 0.29506 | 0.11167 | 0.34482 | 0.57182 | 0.67242 | 0.65162 | 0.031711 | 0.44062 | 0.20806 | 0.45473 | 0.39376 | 0.088865 | 0.12051 | 0.26001 | 0.09236 | 0.36576 | 0.57967 | 0.67178 | 0.66236 | 0.028145 | 0.40412 | 0.17388 | 0.45745 | 0.40353 | 0.092838 | 0.11606 | 0.26231 | 0.096067 | 0.38577 | 0.59381 | 0.66103 | 0.65289 | 0.01999 | 0.42292 | 0.18169 | 0.48728 | 0.43691 | 0.080153 | 0.11942 | 0.25495 | 0.09132 | 0.36135 | 0.60572 | 0.71682 | 0.68434 | 0.0281 | 0.45084 | 0.22901 | 0.49487 | 0.43013 | 0.085489 | 0.11774 | 0.27003 | 0.093179 | 0.39176 | 0.61481 | 0.7044 | 0.68309 | 0.024558 | 0.44718 | 0.2001 | 0.54415 | 0.47251 | 0.056338 | 0.092195 | 0.25888 | 0.071062 | 0.47379 | 0.70905 | 0.81128 | 0.76898 | 0.021133 | 0.5358 | 0.26024 | 0.49437 | 0.43194 | 0.048279 | 0.085279 | 0.22883 | 0.063105 | 0.45607 | 0.705 | 0.82172 | 0.7736 | 0.022174 | 0.51119 | 0.26247 | 1.1558 | 0.32512 | 1.0593 | 0.24324 | 0.051676 | 0.21978 | 0.051303 | 0.68514 | 0.17043 | 0.24313 | 0.05796 | 0.49357 | 0.72742 | 0.72571 | 0.6974 | -0.023345 | 0.70785 | 0.25009 | 0.55 | 1.1 | 1.63 | 2.7 | -9999 | 0 | -9999 | 32.7
70 | 18 | STBF | 3 | 3 | 408151.5 | 3660397.3 | 0.063999 | 0.76313 | 148.176 | 74.088 | 74.088 | 41.84 | 18.72 | 39.44 | -9999 | -9999 | -9999 | 47.84 | 10.72 | 41.44 | 63.84 | 8.72 | 27.44 | 74.8889 | -9999 | -9999 | -9999 | -9999 | -9999 | -9999 | -9999 | -9999 | -9999 | -9999 | -9999 | -9999 | -9999 | -9999 | 4.2708 | 2.8463 | 1.5232 | 2.3422 | 2.5299 | 3.7244 | 3.8896 | 20.3271 | 29.696 | 39.8157 | 54.7133 | 70.2717 | 10.1196 | 14.8977 | 15.5584 | 16 | 117.7 | 97.5 | 1153.9216 | 955.8824 | 2109.8039 | 3.5948 | 36.3451 | 1.4679 | 14.0313 | 50.3765 | 238.8 | 14 | 232.2 | 63 | 108.8 | 202.6 | 118 | 84.6 | 829.4118 | 2341.1765 | 2276.4706 | 1066.6667 | 1986.2745 | 7670.5882 | 1156.8627 | 2.9983 | 70.195 | 1.001 | 22.7876 | 2.0506 | 21.8727 | 3.5825 | 41.4447 | 156.3001 | 139.5536 | 7670.5882 | 6.48 | 4674.7176 | 34.8765 | 2.26 | 1630.3799 | 3.43 | 52.9321 | 2474.4262 | 4.28 | 105.9054 | 4507.4111 | 1572.0292 | 5.13 | 1.1 | 80.1 | 30 | 6.4 | 9.5 | 71 | 88 | 70 | 77 | 74 | 90 | 35.02 | 38.58 | 37.67 | 39.15 | 0.4162 | 0.63249 | 0.5656 | 0.37705 | 0.41378 | 0.53066 | 0.12307 | 0.20915 | 0.25332 | 0.25383 | 0.21217 | 0.59 | 0.53 | 0.28 | 0.37 | 0.4 | 0.2 | 0.05 | 0.24 | 0.36 | 0.49367 | 0.17 | 0.17143 | 0.13636 | 0.58194 | 0.50081 | 0.28838 | 0.33822 | 0.42461 | 0.20905 | 0.11291 | 0.26454 | 0.33667 | 0.47143 | 0.12917 | 0.18214 | 0.080186 | 0.62003 | 0.54627 | 0.12997 | 0.18637 | 0.34394 | 0.12508 | 0.29568 | 0.53509 | 0.65108 | 0.66426 | 0.061288 | 0.43796 | 0.2183 | 0.52008 | 0.46226 | 0.10101 | 0.14261 | 0.2915 | 0.1123 | 0.34194 | 0.56732 | 0.67266 | 0.64483 | 0.030303 | 0.43397 | 0.20429 | 0.44135 | 0.38214 | 0.087781 | 0.11872 | 0.24554 | 0.089224 | 0.34719 | 0.57478 | 0.66683 | 0.66367 | 0.0295 | 0.39479 | 0.1817 | 0.43349 | 0.384 | 0.091274 | 0.11375 | 0.2489 | 0.093387 | 0.37219 | 0.58328 | 0.65102 | 0.64551 | 0.020365 | 0.40628 | 0.17888 | 0.45513 | 0.40608 | 0.08005 | 0.11776 | 0.23922 | 0.088783 | 0.34022 | 0.58842 | 0.70015 | 0.67354 | 0.028972 | 0.42242 | 0.21854 | 0.47079 | 0.40757 | 0.086071 | 0.1169 | 0.25591 | 0.091195 | 0.37254 | 0.60051 | 0.68947 | 0.67545 | 0.025705 | 0.42559 | 0.19552 | 0.52602 | 0.46082 | 0.056643 | 0.089262 | 0.25583 | 0.071195 | 0.48216 | 0.70916 | 0.80498 | 0.76158 | 0.018067 | 0.53076 | 0.25274 | 0.49633 | 0.42699 | 0.047368 | 0.0833 | 0.22685 | 0.062921 | 0.46164 | 0.71198 | 0.82539 | 0.77498 | 0.020379 | 0.51028 | 0.26019 | 1.9539 | 0.54963 | 1.8004 | 0.19052 | 0.040477 | 0.30902 | 0.072135 | 0.69574 | 0.17307 | 0.23359 | 0.055688 | 0.3673 | 0.76797 | 0.86281 | 0.816 | 0.07543 | 0.8573 | 0.55304 | 0.56 | 1.17 | 1.25 | 2.22 | -9999 | 2.83 | -9999 | 33.8
71 | 18 | STBF | 3 | 3 | 408110.5 | 3660397.3 | 0.068967 | 0.81064 | 148.176 | 74.088 | 74.088 | 47.84 | 14.72 | 37.44 | -9999 | -9999 | -9999 | 37.84 | 14.72 | 47.44 | 57.84 | 14.72 | 27.44 | 92.375 | 8.4 | 0.85 | 443 | 0.67 | 4927 | 353 | 534 | 31 | 0 | 4 | 79 | 9 | 7 | 48 | 3.6203 | 2.3004 | 3.584 | 15.2869 | 10.62 | 7.47 | 1.0675 | 26.1773 | 87.325 | 129.805 | 159.685 | 163.9552 | 42.48 | 29.88 | 4.2702 | 11 | 120.5 | 90.7 | 1181.3725 | 889.2157 | 2070.5882 | 3.5902 | 40.6852 | 1.6152 | 14.3625 | 55.0477 | 258.9 | 15 | 264.9 | 68 | 125.4 | 207 | 12.5 | 194.5 | 1906.8627 | 2538.2353 | 2597.0588 | 1229.4118 | 2029.4118 | 8394.1176 | 122.549 | 3.3183 | 84.2264 | 1.0341 | 26.8573 | 2.049 | 25.191 | 4.1182 | 5.0468 | 141.3214 | 126.1798 | 8394.1176 | 5.72 | 4126.4483 | 33.7413 | 1.93 | 1392.3156 | 2.97 | 51.9231 | 2142.5789 | 4.38 | 93.845 | 4343.5375 | 1465.5642 | 5.03 | 1.1 | 80.5 | 30 | 6.1 | 9 | 69 | 84 | 66 | 76 | 73 | 84 | 35.08 | 37.74 | 36.99 | 38.73 | 0.4173 | 0.63468 | 0.56364 | 0.3653 | 0.41339 | 0.52444 | 0.11742 | 0.21095 | 0.26872 | 0.26938 | 0.21442 | 0.56 | 0.49 | 0.26 | 0.35 | 0.36 | 0.18 | 0.01 | 0.23 | 0.37 | 0.51351 | 0.17 | 0.15672 | 0.14444 | 0.61632 | 0.5231 | 0.27324 | 0.31339 | 0.4627 | 0.2087 | 0.18948 | 0.32113 | 0.38049 | 0.49407 | 0.10469 | 0.23537 | 0.060977 | 0.60706 | 0.5283 | 0.12491 | 0.18128 | 0.31541 | 0.11653 | 0.26689 | 0.53757 | 0.65654 | 0.67792 | 0.064752 | 0.43035 | 0.23766 | 0.48154 | 0.43117 | 0.10819 | 0.1455 | 0.27541 | 0.1102 | 0.30753 | 0.53387 | 0.63156 | 0.62753 | 0.0353 | 0.39799 | 0.19364 | 0.43204 | 0.37326 | 0.086487 | 0.11722 | 0.24177 | 0.087922 | 0.34654 | 0.57245 | 0.66583 | 0.66182 | 0.029296 | 0.38775 | 0.17688 | 0.4391 | 0.38662 | 0.089257 | 0.11213 | 0.24551 | 0.090871 | 0.37211 | 0.59218 | 0.66117 | 0.65707 | 0.021257 | 0.41225 | 0.18696 | 0.46981 | 0.42494 | 0.076333 | 0.11309 | 0.24238 | 0.087844 | 0.36343 | 0.61157 | 0.72013 | 0.68495 | 0.02525 | 0.45063 | 0.23459 | 0.48298 | 0.41734 | 0.082377 | 0.11354 | 0.25928 | 0.090073 | 0.39048 | 0.61772 | 0.70718 | 0.68564 | 0.023468 | 0.44204 | 0.2015 | 0.54442 | 0.47497 | 0.0539 | 0.089174 | 0.25653 | 0.070326 | 0.48373 | 0.71764 | 0.81928 | 0.7712 | 0.018848 | 0.54381 | 0.26606 | 0.47728 | 0.42058 | 0.046262 | 0.0809 | 0.21819 | 0.060119 | 0.45854 | 0.70954 | 0.82272 | 0.77626 | 0.020781 | 0.50876 | 0.26659 | 1.625 | 0.45711 | 1.4728 | 0.22944 | 0.048744 | 0.25856 | 0.060354 | 0.74439 | 0.18517 | 0.24341 | 0.058028 | 0.47348 | 0.76673 | 0.80728 | 0.77471 | 0.015148 | 0.81626 | 0.40212 | 0.89 | 1.06 | 1.45 | 2.83 | -9999 | 3.78 | -9999 | 36
72 | 18 | STBF | 3 | 3 | 408069.5 | 3660397.3 | 0.076864 | 0.90308 | 148.176 | 74.088 | 74.088 | 51.84 | 14.72 | 33.44 | -9999 | -9999 | -9999 | 45.84 | 12.72 | 41.44 | 29.84 | 16.72 | 53.44 | 121.1111 | -9999 | -9999 | -9999 | -9999 | -9999 | -9999 | -9999 | -9999 | -9999 | -9999 | -9999 | -9999 | -9999 | -9999 | 2.074 | 2.3187 | 8.5787 | 56.6441 | 11.35 | 5.7895 | 1.8433 | 43.1 | 269.6762 | 315.0762 | 338.2342 | 345.6074 | 45.4 | 23.158 | 7.3733 | 15 | 123.8 | 95.8 | 1213.7255 | 939.2157 | 2152.9412 | 3.6933 | 43.6305 | 1.5652 | 14.7002 | 58.3308 | 241.2 | 13 | 244.8 | 54 | 98.7 | 146.3 | 84.3 | 62 | 607.8431 | 2364.7059 | 2400 | 967.6471 | 1434.3137 | 7166.6667 | 826.4706 | 3.3259 | 78.6488 | 1.1472 | 27.5322 | 2.3079 | 22.3323 | 4.22 | 34.8771 | 163.3903 | 145.8842 | 7166.6667 | 5.84 | 4213.0171 | 33.7329 | 1.97 | 1421.1719 | 3.06 | 52.3973 | 2207.5055 | 4.29 | 94.702 | 3881.2889 | 1309.2704 | 5.13 | 1.1 | 80.8 | 30.2 | 6 | 9.4 | 65 | 81 | 65 | 78 | 73 | 87 | 35.13 | 39.6 | 39.06 | 40.14 | 0.4207 | 0.66569 | 0.59277 | 0.39444 | 0.43487 | 0.55259 | 0.11847 | 0.20945 | 0.25552 | 0.2608 | 0.21632 | 0.55 | 0.48 | 0.25 | 0.34 | 0.34 | 0.17 | -0.01 | 0.23 | 0.37 | 0.52778 | 0.17 | 0.15909 | 0.15909 | 0.6898 | 0.60045 | 0.31866 | 0.29069 | 0.62332 | 0.28412 | 0.36023 | 0.40458 | 0.36614 | 0.41654 | 0.0065619 | 0.334 | -0.019902 | 0.58825 | 0.51505 | 0.1335 | 0.17839 | 0.33173 | 0.12677 | 0.2969 | 0.53204 | 0.62822 | 0.6454 | 0.051618 | 0.42314 | 0.20418 | 0.48 | 0.43 | 0.11 | 0.15 | 0.28 | 0.11 | 0.31 | 0.53 | 0.49 | 0.62712 | 0.04 | 0.38889 | 0.18595 | 0.40832 | 0.34875 | 0.094796 | 0.12184 | 0.23234 | 0.089644 | 0.31125 | 0.53931 | 0.62262 | 0.63996 | 0.0322 | 0.35067 | 0.16151 | 0.39969 | 0.35266 | 0.097214 | 0.11783 | 0.23557 | 0.093646 | 0.3328 | 0.54359 | 0.60778 | 0.62035 | 0.024186 | 0.36295 | 0.16139 | 0.42378 | 0.38254 | 0.085972 | 0.11851 | 0.22354 | 0.090339 | 0.30614 | 0.56199 | 0.66186 | 0.64857 | 0.028167 | 0.39564 | 0.21563 | 0.41007 | 0.35277 | 0.093814 | 0.12026 | 0.22833 | 0.089964 | 0.30942 | 0.54491 | 0.62662 | 0.64017 | 0.0303 | 0.35843 | 0.17266 | 0.48884 | 0.42301 | 0.061539 | 0.092504 | 0.2384 | 0.071477 | 0.44052 | 0.68052 | 0.77554 | 0.74487 | 0.021027 | 0.48819 | 0.23843 | 0.42533 | 0.3711 | 0.053786 | 0.08451 | 0.20202 | 0.063281 | 0.40969 | 0.66769 | 0.77508 | 0.74098 | 0.021228 | 0.44986 | 0.23633 | 0.91401 | 0.25711 | 0.83017 | 0.17402 | 0.036971 | 0.2145 | 0.050069 | 0.3848 | 0.09572 | 0.17075 | 0.040705 | 0.27754 | 0.674 | 0.74856 | 0.72664 | 0.04375 | 0.59787 | 0.38955 | 0.66 | 1.11 | 1.21 | 2.13 | -9999 | 4.49 | -9999 | 36.7

## BM_Nrate
proc | mixed | for | BM_ha803 | 1600
0.37153 | Wednesday, | October | 10, | 2012
The | Mixed | Procedure
Covariance | Parameter | Estimates
Standard | Z
Cov | Parm | Ratio | Estimate | Error | Value | Pr | > | Z
Residual | 1 | 1069118 | 211985 | 5.04 | <.0001
Fit | Statistics
-2 | Res | Log | Likelihood | 1058.1
AIC | (smaller | is | better) | 1064.1
AICC | (smaller | is | better) | 1064.5
BIC | (smaller | is | better) | 1061.4
Type | 3 | Tests | of | Fixed | Effects
Num | Den
Effect | DF | DF | F | Value | Pr | > | F
TREAT | 5 | 10 | 3.02 | 0.0642
Estimates
Standard
Label | Estimate | Error | DF | t | Value | Pr | > | ¦t¦
zero-N | vs. | N-fertilized | 3704.4 | 1860.01 | 10 | 1.99 | 0.0744
Least | Squares | Means
Standard
Effect | TREAT | Estimate | Error | DF | t | Value | Pr | > | ¦t¦
TREAT | AmSF | 8938.4 | 507.88 | 10 | 17.6 | <.0001
TREAT | RBF | 7806.62 | 507.88 | 10 | 15.37 | <.0001
TREAT | RBK | 7442.47 | 553.64 | 10 | 13.44 | <.0001
TREAT | STBF | 8371.24 | 507.88 | 10 | 16.48 | <.0001
TREAT | STBK | 7869.12 | 507.88 | 10 | 15.49 | <.0001
TREAT | Zero | 7344.69 | 507.88 | 10 | 14.46 | <.0001
Differences | of | Least | Squares | Means
Standard
Effect | TREAT | TREAT | Estimate | Error | DF | t | Value | Pr | > | ¦t¦
TREAT | AmSF | RBF | 1131.78 | 476.87 | 10 | 2.37 | 0.0391
TREAT | AmSF | RBK | 1495.93 | 525.34 | 10 | 2.85 | 0.0173
TREAT | AmSF | STBF | 567.16 | 476.87 | 10 | 1.19 | 0.2618
TREAT | AmSF | STBK | 1069.28 | 476.87 | 10 | 2.24 | 0.0488
TREAT | AmSF | Zero | 1593.71 | 476.87 | 10 | 3.34 | 0.0075
proc | mixed | for | BM_ha803 | 1601
0.37153 | Wednesday, | October | 10, | 2012
The | Mixed | Procedure
Differences | of | Least | Squares | Means
Standard
Effect | TREAT | TREAT | Estimate | Error | DF | t | Value | Pr | > | ¦t¦
TREAT | RBF | RBK | 364.15 | 525.34 | 10 | 0.69 | 0.504
TREAT | RBF | STBF | -564.62 | 476.87 | 10 | -1.18 | 0.2638
TREAT | RBF | STBK | -62.5 | 476.87 | 10 | -0.13 | 0.8983
TREAT | RBF | Zero | 461.93 | 476.87 | 10 | 0.97 | 0.3556
TREAT | RBK | STBF | -928.77 | 525.34 | 10 | -1.77 | 0.1075
TREAT | RBK | STBK | -426.65 | 525.34 | 10 | -0.81 | 0.4356
TREAT | RBK | Zero | 97.7824 | 525.34 | 10 | 0.19 | 0.8561
TREAT | STBF | STBK | 502.12 | 476.87 | 10 | 1.05 | 0.3171
TREAT | STBF | Zero | 1026.55 | 476.87 | 10 | 2.15 | 0.0568
TREAT | STBK | Zero | 524.43 | 476.87 | 10 | 1.1 | 0.2972
proc | mixed | for | Lint_ac | 1602
0.37153 | Wednesday, | October | 10, | 2012
The | Mixed | Procedure
Model | Information
Data | Set | WORK.DS3
Dependent | Variable | LINT_AC
Covariance | Structure | Variance | Components
Estimation | Method | REML
Residual | Variance | Method | Profile
Fixed | Effects | SE | Method | Model-Based
Degrees | of | Freedom | Method | Containment
Class | Level | Information
Class | Levels | Values
REP | 3 | 1 | 2 | 3
TREAT | 6 | AmSF | RBF | RBK | STBF | STBK

## TNU_Nrate
proc | mixed | for | TNUha803 | 2033
0.37153 | Wednesday, | October | 10, | 2012
The | Mixed | Procedure
Fit | Statistics
-2 | Res | Log | Likelihood | 576.7
AIC | (smaller | is | better) | 582.7
AICC | (smaller | is | better) | 583.1
BIC | (smaller | is | better) | 580
Type | 3 | Tests | of | Fixed | Effects
Num | Den
Effect | DF | DF | F | Value | Pr | > | F
TREAT | 5 | 10 | 5.53 | 0.0107
Estimates
Standard
Label | Estimate | Error | DF | t | Value | Pr | > | ¦t¦
zero-N | vs. | N-fertilized | 134.61 | 40.5361 | 10 | 3.32 | 0.0077
Least | Squares | Means
Standard
Effect | TREAT | Estimate | Error | DF | t | Value | Pr | > | ¦t¦
TREAT | AmSF | 173.06 | 11.5633 | 10 | 14.97 | <.0001
TREAT | RBF | 140.91 | 11.5633 | 10 | 12.19 | <.0001
TREAT | RBK | 141.01 | 12.4175 | 10 | 11.36 | <.0001
TREAT | STBF | 164.37 | 11.5633 | 10 | 14.21 | <.0001
TREAT | STBK | 167.24 | 11.5633 | 10 | 14.46 | <.0001
TREAT | Zero | 130.39 | 11.5633 | 10 | 11.28 | <.0001
Differences | of | Least | Squares | Means
Standard
Effect | TREAT | TREAT | Estimate | Error | DF | t | Pr | > | ¦t¦
TREAT | AmSF | RBF | 32.1532 | 10.4009 | 10 | 3.09 | 0.0114
TREAT | AmSF | RBK | 32.0467 | 11.343 | 10 | 2.83 | 0.018
TREAT | AmSF | STBF | 8.694 | 10.4009 | 10 | 0.84 | 0.4227
TREAT | AmSF | STBK | 5.8225 | 10.4009 | 10 | 0.56 | 0.5879
TREAT | AmSF | Zero | 42.6661 | 10.4009 | 10 | 4.1 | 0.0021
TREAT | RBF | RBK | -0.1066 | 11.343 | 10 | -0.01 | 0.9927
TREAT | RBF | STBF | -23.4592 | 10.4009 | 10 | -2.26 | 0.0477
TREAT | RBF | STBK | -26.3308 | 10.4009 | 10 | -2.53 | 0.0298
TREAT | RBF | Zero | 10.5129 | 10.4009 | 10 | 1.01 | 0.336
TREAT | RBK | STBF | -23.3527 | 11.343 | 10 | -2.06 | 0.0665
TREAT | RBK | STBK | -26.2242 | 11.343 | 10 | -2.31 | 0.0434
TREAT | RBK | Zero | 10.6195 | 11.343 | 10 | 0.94 | 0.3712
TREAT | STBF | STBK | -2.8715 | 10.4009 | 10 | -0.28 | 0.7881
TREAT | STBF | Zero | 33.9721 | 10.4009 | 10 | 3.27 | 0.0085
TREAT | STBK | Zero | 36.8437 | 10.4009 | 10 | 3.54 | 0.0053

## Proc corr
| Pearson | Correlation | Coefficients, | N | = | 68
| Prob | > | ¦r¦ | under | H0: | Rho=0
| BM_HA625 | BM_HA803 | AE | TNUHA625 | TNUHA803 | LVSN_625 | LVSN_803 | NVA8_177 | NVR8_177 | NVA8_216 | NVR8_216 | N_RATEHA | NORTHING | EASTING | northeast
BM_HA625 | 1 | 0.1114 | 0.06238 | 0.90325 | 0.02468 | 0.01537 | -0.12239 | 0.42262 | 0.43375 | 0.14987 | 0.08863 | 0.1694 | -0.0355 | 0.16984 | -0.18845
BM_HA625 | 0.3658 | 0.6133 | <.0001 | 0.8417 | 0.901 | 0.3201 | 0.0003 |  | 0.0002 | 0.2225 | 0.4723 | 0.1673 | 0.7738 | 0.1662 | 0.1238
BM_HA803 | 0.1114 | 1 | 0.06336 | 0.10702 | 0.83006 | 0.06945 | -0.02814 | 0.12444 | 0.1649 | 0.28384 | 0.1437 | 0.33671 | -0.43348 | 0.03304 | -0.25261
BM_HA803 | 0.3658 | 0.6077 | 0.3851 | <.0001 | 0.5736 | 0.8198 | 0.312 |  | 0.179 | 0.019 | 0.2424 | 0.005 | 0.0002 | 0.7891 | 0.0377
AE | 0.06238 | 0.06336 | 1 | -0.09529 | -0.38728 | -0.29652 | -0.48074 | 0.29129 | 0.3395 | -0.22318 | -0.26395 | -0.1628 | 0.3578 | 0.39258 | -0.10099
| 0.6133 | 0.6077 | 0.4395 | 0.0011 | 0.0141 | <.0001 | 0.016 |  | 0.0046 | 0.0673 | 0.0296 | 0.1847 | 0.0027 | 0.0009 | 0.4125
TNUHA625 | 0.90325 | 0.10702 | -0.09529 | 1 | 0.11282 | 0.3512 | 0.03076 | 0.30382 | 0.29402 | 0.32504 | 0.19709 | 0.26922 | -0.22829 | 0.08514 | -0.23194
TNUHA625 | <.0001 | 0.3851 | 0.4395 | 0.3597 | 0.0033 | 0.8034 | 0.0118 |  | 0.0149 | 0.0068 | 0.1072 | 0.0264 | 0.0611 | 0.49 | 0.057
TNUHA803 | 0.02468 | 0.83006 | -0.38728 | 0.11282 | 1 | 0.25124 | 0.44326 | -0.11411 | -0.11247 | 0.32136 | 0.19978 | 0.53305 | -0.4447 | -0.21666 | -0.1763
TNUHA803 | 0.8417 | <.0001 | 0.0011 | 0.3597 | 0.0388 | 0.0002 | 0.3542 |  | 0.3612 | 0.0075 | 0.1024 | <.0001 | 0.0001 | 0.076 | 0.1504
LVSN_625 | 0.01537 | 0.06945 | -0.29652 | 0.3512 | 0.25124 | 1 | 0.37153 | -0.11467 | -0.18563 | 0.35915 | 0.16284 | 0.35933 | -0.23926 | -0.18305 | -0.1399
LVSN_625 | 0.901 | 0.5736 | 0.0141 | 0.0033 | 0.0388 | 0.0018 | 0.3518 |  | 0.1296 | 0.0026 | 0.1846 | 0.0026 | 0.0494 | 0.1351 | 0.2552
LVSN_803 | -0.12239 | -0.02814 | -0.48074 | 0.03076 | 0.44326 | 0.37153 | 1 | -0.27223 | -0.33912 | 0.15405 | 0.06193 | 0.45685 | 0.01518 | -0.34735 | 0.03362
LVSN_803 | 0.3201 | 0.8198 | <.0001 | 0.8034 | 0.0002 | 0.0018 | 0.0247 |  | 0.0047 | 0.2097 | 0.6159 | <.0001 | 0.9022 | 0.0037 | 0.7855
NVA8_177 | 0.42262 | 0.12444 | 0.29129 | 0.30382 | -0.11411 | -0.11467 | -0.27223 | 1 | 0.98492 | 0.18576 | 0.17224 | 0.00837 | 0.12862 | 0.21772 | -0.03919
NVA8_177 | 0.0003 | 0.312 | 0.016 | 0.0118 | 0.3542 | 0.3518 | 0.0247 |  | <.0001 | 0.1294 | 0.1602 | 0.946 | 0.2959 | 0.0745 | 0.751
NVR8_177 | 0.43375 | 0.1649 | 0.3395 | 0.29402 | -0.11247 | -0.18563 | -0.33912 | 0.98492 | 1 | 0.17606 | 0.16635 | -0.03698 | 0.09921 | 0.22286 | -0.06574
NVR8_177 | 0.0002 | 0.179 | 0.0046 | 0.0149 | 0.3612 | 0.1296 | 0.0047 | <.0001 | 0.151 | 0.1752 | 0.7646 | 0.4208 | 0.0677 | 0.5943
NVA8_216 | 0.14987 | 0.28384 | -0.22318 | 0.32504 | 0.32136 | 0.35915 | 0.15405 | 0.18576 | 0.17606 | 1 | 0.7187 | 0.15839 | -0.56588 | -0.09268 | 0.05502
NVA8_216 | 0.2225 | 0.019 | 0.0673 | 0.0068 | 0.0075 | 0.0026 | 0.2097 | 0.1294 | 0.151 | <.0001 | 0.197 | <.0001 | 0.4522 | 0.6559
NVR8_216 | 0.08863 | 0.1437 | -0.26395 | 0.19709 | 0.19978 | 0.16284 | 0.06193 | 0.17224 | 0.16635 | 0.7187 | 1 | 0.07867 | -0.46377 | -0.09023 | -0.0383
NVR8_216 | 0.4723 | 0.2424 | 0.0296 | 0.1072 | 0.1024 | 0.1846 | 0.6159 | 0.1602 | 0.1752 | <.0001 | 0.5237 | <.0001 | 0.4643 | 0.7565
N_RATEHA | 0.1694 | 0.33671 | -0.1628 | 0.26922 | 0.53305 | 0.35933 | 0.45685 | 0.00837 | -0.03698 | 0.15839 | 0.07867 | 1 | 0.00787 | -0.00609 | -0.0196
N_RATEHA | 0.1673 | 0.005 | 0.1847 | 0.0264 | <.0001 | 0.0026 | <.0001 | 0.946 | 0.7646 | 0.197 | 0.5237 | 0.9492 | 0.9607 | 0.8739
NORTHING | -0.0355 | -0.43348 | 0.3578 | -0.22829 | -0.4447 | -0.23926 | 0.01518 | 0.12862 | 0.09921 | -0.56588 | -0.46377 | 0.00787 | 1 | 0.04208 | 0.02365
NORTHING | 0.7738 | 0.0002 | 0.0027 | 0.0611 | 0.0001 | 0.0494 | 0.9022 | 0.2959 | 0.4208 | <.0001 | <.0001 | 0.9492 | 0.7333 | 0.8482
EASTING | 0.16984 | 0.03304 | 0.39258 | 0.08514 | -0.21666 | -0.18305 | -0.34735 | 0.21772 | 0.22286 | -0.09268 | -0.09023 | -0.00609 | 0.04208 | 1 | -0.00111
EASTING | 0.1662 | 0.7891 | 0.0009 | 0.49 | 0.076 | 0.1351 | 0.0037 | 0.0745 | 0.0677 | 0.4522 | 0.4643 | 0.9607 | 0.7333 | 0.9928
northeast | -0.18845 | -0.25261 | -0.10099 | -0.23194 | -0.1763 | -0.1399 | 0.03362 | -0.03919 | -0.06574 | 0.05502 | -0.0383 | -0.0196 | 0.02365 | -0.00111 | 1
| 0.1238 | 0.0377 | 0.4125 | 0.057 | 0.1504 | 0.2552 | 0.7855 | 0.751 | 0.5943 | 0.6559 | 0.7565 | 0.8739 | 0.8482 | 0.9928