## 1997 E Alfalfa Lys Introduction
TAB NAME | DESCRIPTION
1997 E Alfalfa Lys Introduction | Explanation of sheet names and contents, authors of the data, key references to methods, symbols, conventions, where VWC stands for volumetric water content.
Dic 1997 E Alfalfa Lys 5-min | Data dictionary for spreadsheet tab or CSV file "1997 E Alfalfa Lys 5-Min"
1997 E Alfalfa Lys 5-Min | Table of 5-minute data values. Data include lysimeter relative water storage (mm) and SD, Also present are daily sums of precipitation as determined by tipping bucket rain gauge, precipitation as determine by lysimeter mass changes (Catch) and evapotranspiration (ET) calculated based on precipitation by gauge and precipitation by catch. See data dictionary for complete list.
Dic. 1997 E Alfalfa Lys 15-Min | Data dictionary for spreadsheet tab or CSV file "1997 E Alfalfa Lys 15-Min"
1997 E Alfalfa Lys 15-Min | Table of 15 minute data values. Data include: Relative lysimeter water storage, 2-m wind speed, precipitation from raingauge, shortwave irradiance [(Rs, both downwelling and upwelling (reflected)], net radiation (Rn), relative humidity (RH), photosynthetically active radiation (PAR, upwelling as measured at 2-m height), Transmitted PAR as measured below canopy, air temperature, canopy temperature (both oblique and nadir views), soil temperature mean values above heat flux plates in the 20-50 mm depth range, soil heat flux at 60-mm depth, lysimeter core soil temperature at 1.0- and 1.6-m depths, temperature of field soil outside the lysimeters at 1.0- and 1.6-m depths, equivalent depth of drainage water in drainage tank for the lysimeter core and for the lysimeter sidewalls. See data dictionary for complete list of data variables.
Dic. 1997 E Alfalfa Lys Daily | Data dictionary for spreadsheet tab or CSV file "1997 E Alfalfa Lys Daily"
1997 E Alfalfa Lys Daily | Daily sums, means or midnight values. See data dictionary for complete list of data variables.
1997 E Alfalfa Lys Graphs | Graphs of Daily summary data for Bushland data editing purposes
1997 E Alfalfa Lys Vlookup15Min | Method for examining 15 minute data in 4 day increments
1997 E Alfalfa Lys 15MinCharts | 4 Day Charts of 15 minute data
1997 E Alfalfa Vlookup5Min | Method for examining 5 minute data in 4 day increments
1997 E Alfalfa 5MinCharts | 4 Day Charts of 5 minute data
DATA IN THIS SPREADSHEET ARE THE RESULT OF A TEAM EFFORT. The scientists responsible for collecting these data, calibrating the instruments and quality control are:
Steven R. Evett, Research Soil Scientist, Irrigation and Crop Water Use Team. Steve.Evett@usda.gov, 806-356-5775
Karen S. Copeland, Soil Scientist, Irrigation and Crop Water Use Team. Karen.Copeland@usda.gov, 806-356-5735
Paul D. Colaizzi, Research Agricultural Engineer, Irrigation and Crop Water Use Team. paul.colaizzi@usda.gov
Gary W. Marek, Research Agricultural Engineer, Irrigation and Crop Water Use Team. gary.marek@usda.gov
David Brauer, Reasearch Leader, Irrigation and Crop Water Use Team, Laboratory Director. david.brauer@usda.gov, 806-356-5769
All are employed in the Soil and Water Management Research Unit (SWMRU), USDA-ARS Conservation & Production Research Laboratory, 300 Simmons Road, Unit 10, Bushland, Texas 79012
Persons using these data for scientific research are responsible for: 1. Contacting all the scientists listed above and obtaining approval to use the data; 2. Inviting them to be involved in said research; and 3. Inviting them to be involved as coauthors in the data analysis, drafting and critical review of any publications resulting from the research.
CONVENTIONS and NOTES
Time: | Time is Central Standard Time without adjustment for daylight savings time.
Data time centering: | Data are mean values over the corresponding time period: 5 min, 15 min
Times reported for the 5-min and 15-min data are for the end of the averaging period.
Energy balance: | Energy fluxes (W/m^2) are taken as positive going towards the surface (combined plant and soil), summing to zero at the surface. Not all energy flux terms discussed here are included in the data in this file but are discussed for general knowledge. This means that latent energy (LE) is negative during the middle of the day when crop water use is positive. Soil heat flux (G) typically becomes positive after sundown as the soil surface cools and heat flux is towards the surface. Soil heat flux (G) typically becomes negative after sunrise as the soil surface warms and heat flux is downward, away from the surface. Net radiation (Rn) is typically positive during the daytime (energy transmitted into the plant and soil surfaces) and typically negative at night. Sensible heat flux (H) is calculated as the residual: H = - Rn - G - LE, disregarding heat storage and flux within vegetation. Sensible heat flux (H) is negative if the crop surface is warmer than the air and heat is transferred from the crop to air. Sensible heat flux (H) is positive if the crop surface is cooler than the air and heat is transferred from the air to the crop. The same holds true for sensible heat flux from the soil. This simplistic view does not include sensible heat flux between soil and plant, or radiation partitioning and multiple reflections between soil and plant surfaces. Latent energy is calculated using a latent heat of vaporization that is itself calculated from air temperature. Using canopy temperature to calculate latent heat of vaporization would be more correct, but the canopy temperature data are influenced by soil temperature during much of the season.
Lysimeter relative water storage | The lysimeter relative water storage is calculated based on a lysimeter scale calibration (Howell et al., 1995; Evett et al., 2012) in mm depth of water and related to an arbitrary initial storage amount in mm depth of water that is occassionally related to the water stored in the soil profile as calculated from neutron probe readings taken in the two access tubes in each lysimeter. The relative water storage is not intended to accurately represent the amount of water stored in the lysimeter soil profile. There are neutron probe soil water content data in other files that accurately represent the soil profile water status. However, the difference in lysimeter water storage between two times is as accurate as the accuracy of the lysimeter scale calibration, which has been <= 0.05 mm in all calibrations done on the lysimeters over the years. This level of accuracy carries over into the accuracy of evapotranspiration (ET) values calculated from changes in lysimeter relative water storage but additional errors in ET may result from errors in P, I, and R..
Precipitation (Precip) | The precipitation data from the rain gauge may not accurately reflect precipitation for one or more of four reasons. One, the canopy may have grown above the top of the gauge. Check the plant height data relative to the height of the rain gauge orifice and do not trust data for periods when the plant height exceeded the height of the orifice. Two, the tipping bucket may stick or otherwise not respond to minor precipitation events, particularly snow events, and likewise may not accurately count increments of rainfall in very intense rainstorms. Three, the gauge may not accurately catch spray irrigation water because the sprays arrive on a relatively flat, horizontal trajectory that the orifice is not designed to capture. Four, precipitation during high wind events also arrives at a flat trajectory that may not be captured well by the gauge. Note that due to space constraints the precipitation gauges at the lysimeters are not surrounded by wind shields. Also note that these gauges are not heated, so may not capture snowfall well. For these reasons, lysimeter catch is often a better measure of precipitation amount than are the rain gauges, and rain gauge data should always be checked against lysimeter catch.
Evapotranspiration: | Evapotranspiration (ET) is given in mm and is taken as positive away from the surface. ET data included in this file are calculated as daily change in lysimeter relative water storage (ΔS, mm) plus precipitation (P, mm) following the soil water balance equation: ET = ΔS + P + I + F - R; where I is irrigation depth (mm), F is soil water flux (mm) into (+ values) or out of (- values) the soil profile and R (mm) is runoff or runon. The precipitation value includes irrigation when sprinkler irrigation is applied, but may not accurately reflect irrigation amount and sometimes does not accurately reflect precipitation amount. The value of F is zero in this calculation because drainage waterr is stored in tanks that are suspended from the lysimeter so that drained water does not change the mass of the lysimeter. Runoff is controlled to zero values except for exceptionally large, sudden rainfall events. Because the tipping bucket rain gauge may not always accurately represent P and I, ET is reported in this file in terms of both the rain gauge values and the lysimeter catch values of P and I.
Soil heat flux: | Soil heat flux (G) is given as four replicate measurements at the 5-cm depth on each lysimeter. Calculation of soil heat flux at the surface is done elsewhere. If it is shown in this file it is given as one average surface soil heat flux for each lysimeter.
Daily ET values: | Daily ET values given in sheet 1997 E Alfalfa Lys Daily are based on 5-min lysimeter storage data reported at midnight with separate data columns given for ET adjusted for precipitation as measured by rain gauge and ET adjusted for precipitation as determined by lysimeter catch. When ET is very small the value may even contain negative daily values. ET data based on more thorough quality assurance and control procedures such as those given in Marek et al. (2014) and Evett et al. (2016, 2018a), are available for some years in other files. Noise in daily ET values will be reduced if a midnight-centered mean value of lysimeter storage is calculated, with little loss of accuracy if there is no precipitation near midnight. Averaging the 15-min value reported at 2400 on one day and the 15-min value reported at 0015 on the next day in sheet 1997 E Alfalfa Lys 15-Min will produce a less noisy midnight-centered lysimeter storage value.
Core | The center one half of the total lysimeter bottom area is a square of 4.5 square m area, evenly separated from the lysimeter sides on all four sides and separated by a 0.10-m tall steel dividing wall welded to the lyimeter bottom. The soil above this center square is referred to as the lysimeter core. Drainage from the core is collected separately using filter candles placed inside the steel dividing wall. See Marek et al. (1988).
Sidewall | The outer one half of the total lysimeter bottom area is the area outside of the core area. It is drained by filter candles placed between the lysimeter side walls and the 0.10-m tall steel dividing wall that defines the core area.
SYMBOLOGY
ET | Evapotranspiration (mm), taken as positive away from the surface.
LE | Latent heat flux (W/m^2), taken as positive towards the surface.
Precip | Precipitation (mm)
Irr. | Irrigation
CW | counter weight
NE | northeast
SE | southeast
NW | northwest
SW | southwest
DOY | day of year
IRT/c | thermocouple type infrared thermometer
Rs | solar radiation (shortwave)
Rn | Net Radiation
PAR | Photosynthetically Active Radiation
RPAR | reflected photosynthetically active radiation
TPAR | transmitted photosynthetically active radiation
Rs | solar radiation (shortwave)
Temp | temperature
SWMRU | Soil and Water Management Research Unit. The SWMRU is part of the USDA ARS Conservation & Production Research Laboratory, Bushland, Texas 79012 USA
INSTRUMENTATION
Lysimeter Scale | Cardinal FS-7 Agronomy Scale
Lysimeter Scale Loadcell | Interface SM-50 - Capacity 50 lbs., Output in mV/V
Net Radiation | Radiation and Energy Balance Systems (REBS) model Q*5.5 at 1.5-m above soil surface.
Solar Irradiance | Kipp & Zonen model CM11/CM14
IRT | Exergen model IRT/c.2
Air Temperature/RH | Rotronic model MP-200
Wind Speed | RM Young Model 03001 Wind Sentry
Reflected PAR | Licor Quantum Sensor LI-190SB
Transmitted PAR | Licor Line Quantum Sensors LI-191SB
Surface Temperature | Exergen model IRT/c.2
Soil Temperature | Omega grounded thermocouple TMTSS-020G-6. Used for depths of 10 and 40 mm.
Soil Heat Flux | Radiation & Energy Balance Systems (REBS) model HFT-1.1 buried at 50 mm below soil surface.
Raingauge | Siera Misco
KEYS for FLAGS in 5-MINUTE DATA
P = | Precipitation
I = | Irrigation
DW = | Dew fall or frost
NO = | Apparent storage (mass) increase is due to noise and should not be interpreted as precipitation, irrigation, dew fall or frost
M = | Maintenance
D = | Drainage Tank Emptied
CW = | Counterweight Adjustment
Sn = | Snow Effects (blowing on/off lysimeters or elevating Reflected Solar values)
F = | Loss of Loadcell Data
n= | no flag
LYSIMETER LOCATION
NE lysimeter | 35.18816985 N, 102.0955385 W
SE lysimeter | 35.18614009 N, 102.0955476 W
NW lysimeter | 35.18817624 N, 102.0979100 W
SW lysimeter | 35.18613985 N, 102.0979187 W
Lysimeter field corners
NE lysimeter field, NE corner | 35.18915484 N, -102.0944492 W
NE lysimeter field, SE corner | 35.18695973 N, -102.0944610 W
NE lysimeter field, SW corner | 35.18696251 N, -102.0967173 W
NE lysimeter field, NW corner | 35.18916276 N, -102.0967147 W
SE lysimeter field, NE corner | 35.18695973 N, -102.0944610 W
SE lysimeter field, SE corner | 35.18508419 N, -102.0944598 W
SE lysimeter field, SW corner | 35.18507947 N, -102.0967210 W
SE lysimeter field, NW corner | 35.18696251 N, -102.0967173 W
NW lysimeter field, NE corner | 35.18916276 N, -102.0967147 W
NW lysimeter field, SE corner | 35.18696251 N, -102.0967173 W
NW lysimeter field, SW corner | 35.18697361 N, -102.0990966 W
NW lysimeter field, NW corner | 35.18917987 N, -102.0990739 W
SW lysimeter field, NE corner | 35.18696251 N, -102.0967173 W
SW lysimeter field, SE corner | 35.18507947 N, -102.0967210 W
SW lysimeter field, SW corner | 35.18508557 N, -102.0990974 W
SW lysimeter field, NW corner | 35.18697361 N, -102.0990966 W
REFERENCES - GENERAL
Dusek, D.A, T.A. Howell, A.D. Schneider, and K.S. Copeland. 1987. Bushland weighing lysimeter data acquisition systems for evapotranspiration research. ASAE Meeting Paper no. 87-2506. International Winter Meeting of the American Society of Agricultural Engineers. Dec. 15-18. Chicago.
Evett, S.R., T.A. Howell, Sr., A.D. Schneider, K.S. Copeland, D.A. Dusek, D.K. Brauer, J.A. Tolk, G.W. Marek, T.M. Marek and P.H. Gowda. 2016. The Bushland weighing lysimeters: A quarter century of crop ET investigations to advance sustainable irrigation. Trans. ASABE 59(1): 163-179. https://doi.org/10.13031/trans.59.11159
Evett, S.R., G.W. Marek, P.D. Colaizzi, B.B. Ruthardt and K.S. Copeland. 2018a. A subsurface drip irrigation system for weighing lysimetry. Appl. Eng. Agric. 34(1):213-221. https://dx.doi.org/10.13031/aea.12597
Evett, S.R., Gary W. Marek, Karen S. Copeland and Paul D. Colaizzi. 2018b. Quality Management for Research Weather Data: USDA-ARS, Bushland, TX. Agrosyst. Geosci. Environ. 1:180036 (2018). https://doi.org/10.2134/age2018.09.0036
Howell, T.A., A.D. Schneider, D.A. Dusek, T.H. Marek and J.L. Steiner. 1995. Calibration and scale performance of Bushland weighing lysimeters. Trans. ASAE 38(4):1019-1024. https://doi.org/10.13031/2013.27918
Marek, T.H., A.D. Schneider, T.A. Howell, L.L. Ebeling. 1988. Design and construction of large weighing monolithic lysimeters. Trans. ASAE, Vol. 31, No. 2, pp. 477-484. https://doi.org/10.13031/2013.30734
Marek, G.W., S.R. Evett, P.H. Gowda, T.A. Howell, K.S. Copeland, and R.L. Baumhardt. 2014. Post-processing techniques for reducing errors in weighing lysimeter evapotranspiration (ET) datasets. Trans. ASABE 17(2):499-515.
REFERENCES - SPECIFIC
Chávez, J.L., T.A. Howell, D. Straw, P.H. Gowda, L.A. Garcia, S.R. Evett, T.W. Ley, L. Simmons, M. Bartolo, P. Colaizzi, and A.A. Andales. 2010. Surface aerodynamic temperature derived from wind/temperature profile measurements over cotton and alfalfa in a semi-arid environment. Pp. 2090-2101 In Proc. World Environmental & Water Resources Congress 2010: Challenges of Change, Providence, Rhode Island, May 16-20, 2010, ASCE EWRI.
Colaizzi, P.D., S.R. Evett, T.A. Howell, and J.A. Tolk. 2005. Lysimetric evaluation of single- and two-source energy balance models for alfalfa, grain sorghum, and cotton in the Southern High Plains. Proc. World Water and Environmental Resources Congress, Anchorage, AK, May 15-19, 2005. EWRI. ASCE (CD-ROM)
Evett, S. R., Howell, T. A., Todd, R. W., Schneider, A. D., and Tolk, J. A. 1998. Evapotranspiration of irrigated alfalfa in a semi-arid environment. ASAE Paper No. 98-2123.
Evett, S.R., T.A. Howell, R.W. Todd, A.D. Schneider, and J.A. Tolk. 2000. Alfalfa reference ET measurement and prediction. Pp. 266-272 In Robert G. Evans, Brian L. Benham, and Todd P. Trooien (ed) Proceedings of the 4th Decennial National Irrigation Symposium, Nov. 14-16, Phoenix, AZ.
Evett, S.R., R.J. Lascano, T.A. Howell, J.A. Tolk, S.A. O'Shaughnessy, and P.D. Colaizzi. 2010. Single- and dual-surface implicit energy balance solutions for reference ET. Proc. 5th Decennial National Irrigation Conf., 5-8 December 2010, Phoenix, Arizona. Paper No. IRR10-8347. ASABE, St. Joseph, Mich. (CD-ROM). https://doi.org/10.13031/2013.35821
Evett, S.R., R.J. Lascano, T.A. Howell, J.A. Tolk, S.A. O'Shaughnessy, P.D. Colaizzi. 2012. Single- and dual-surface iterative energy balance solutions for reference ET. Trans. ASABE 55(2):533-541. https://doi.org/10.13031/2013.41388
Evett, S.R., S.A. O’Shaughnessy, A. Andrade, D.K. Brauer, P.D. Colaizzi and R.C. Schwartz. 2015. Strategies to Improve Productivity in a Water-Stressed Future. Pp. 15-28 In Proceedings 2015 Western Alfalfa & Forage Symposium, Reno, Nevada, December 2-4, 2015. UC Cooperative Extension, Plant Sciences Department, University of California, Davis, CA 95616. https://alfalfa.ucdavis.edu/+symposium/proceedings/2015/Evett.pdf
Evett, S.R., S.A. O’Shaughnessy, M.A. Andrade and P.D. Colaizzi. 2018. Technological Innovations to Improve Water Management in Alfalfa and Forage Crops. Pp. 54-48 In Proceedings. Second World Alfalfa Congress, Cordoba, Argentina. 11-14 November 2018. Instituto Nacional de Tecnología Agropecuaria (INTA), http://www.worldalfalfacongress.org
Howell, T.A. S.R. Evett, J.A. Tolk, K.S. Copeland, D.A. Dusek, and P.D. Colaizzi. 2006. Crop coefficients developed at Bushland, Texas for corn, wheat, sorghum, soybean, cotton, and alfalfa. Proc. World Environmental and Water Resources Congress. May 21-24, 2006, Omaha, NE. EWRI, American Society of Civil Engineers. https://doi.org/10.1061/40856(200)291
Lascano, R.J. and S.R. Evett. 2007. Experimental verification of a recursive method to calculate evapotranspiration. Conf. Proc. 28th Annual International Irrigation Show December 9-11, 2007, San Diego Convention Center. Irrigation Association. pp. 687-705. http://www.irrigation.org/IA/FileUploads/IA/Resources/TechnicalPapers/2007/ExperimentalVerificationOfARecursiveMethodToCalculateEvapotranspiration.pdf
Lascano, R.J., C.H.M. van Bavel, and S.R. Evett. 2010a. A field test of recursive calculation of crop evapotranspiration. Trans. ASABE. 53(4):1117-1126. https://doi.org/10.13031/2013.32601
Lascano, R.J., and S.R. Evett. 2010b. Calculation of canopy resistance with a recursive evapotranspiration model. Pp. 20-23 In Symposium 2.1.1 of 19th World Congress of Soil Science, Soil Solutions for a Changing World, 1-6 August 2010, Brisbane, Australia.
Todd, R. W., Evett, S. R., and Howell, T. A. 1998. Latent heat flux of irrigated alfalfa measured by weighing lysimeter and Bowen ratio-energy balance. ASAE Paper No. 98-2119. 19 p.
Todd, R.W., S.R. Evett, and T.A. Howell. 2000. The Bowen ratio-energy balance method for estimating latent heat flux of irrigated alfalfa evaluated in a semi-arid, advective environment. Agric. Forest Meteorol. 103(2000):335-348. https://doi.org/10.1016/S0168-1923(00)00139-8
Tolk, J.A., S.R. Evett, and T.A. Howell. 2006. Advection influences on evapotranspiration of alfalfa in a semiarid climate. Agron. J. 98:1646-1654. https://doi.org/10.2134/agronj2006.0031
Tolk, J.A., T.A. Howell, and S.R. Evett. 2006. Nighttime evapotranspiration from alfalfa and cotton in a semiarid climate. Agron. J. 98:730–736. https://doi.org/10.2134/agronj2005.0276

## Dic. 1997 E Alfalfa Lys 5-Min
Spreadsheet tab | Element or value display name | Description | Data type | Character length | Acceptable values | Required? | Accepts null value?
1997 E Alfalfa Lys 5-Min | Year | Year | integer | 4 |  | Yes | no
1997 E Alfalfa Lys 5-Min | DOY | The day of year (DOY) with January 1st as DOY 1 and December 31st as DOY 365 except on leap years when it is 366. | integer | 1 to 3 | 1-365 | Yes | no
1997 E Alfalfa Lys 5-Min | Time in hhmm | Time of the day with two digits for the hour (hh) and two digits for the miniute (mm). For hours less than 10 only a single digit is used. | hhmm | 1 to 4 | 5 to 2400 | Yes | no
1997 E Alfalfa Lys 5-Min | Decimal DOY | Decimal fraction day of year. | float |  |  | Yes | no
1997 E Alfalfa Lys 5-Min | NE Relative Water Storage in mm | Equivalent depth in mm of water stored in the NE lysimeter for the 5-minute interval calculated as mass change converted to volume of water and volume converted to depth asssuming a lysimeter surface area of 9 square meters. Values are relative to an arbitrary staring value that is periodically set equal to lysimeter soil water storage depth as sensed using the neutron probe. Values are not indicative of actual amount of water stored in the soil profile. | float |  |  | Yes | Yes, #N/A
1997 E Alfalfa Lys 5-Min | NE Flags | Single-character or double-character keys (flags) that indicate occurrences at the NE lysimeter during the 5-minute interval that could affect computations of precipitation, irrigation, maintenance, emptying of drainage tanks, scale counterweight adjustment, snow, data loss, noise, dew or frost, or nothing (signified by the letter n). P = precipitation, I = irrigation, DW = dew fall or frost accumulation, NO = apparent storage (mass) increase is due to noise and should not be interpreted as precipitation, irrigation, dew fall or frost, M = maintenance, D = drainage tank emptied, CW = counterweight adjustment, Sn = snow effects (blowing snow on/off lysimeters, F = loss of load cell data, n = no flag | float |  |  | Yes | Yes, #N/A
1997 E Alfalfa Lys 5-Min | SE Relative Water Storage in mm | Equivalent depth in mm of water stored in the SE lysimeter for the 5-minute interval calculated as mass change converted to volume of water and volume converted to depth asssuming a lysimeter surface area of 9 square meters. Values are relative to an arbitrary staring value that is periodically set equal to lysimeter soil water storage depth as sensed using the neutron probe. Values are not indicative of actual amount of water stored in the soil profile. | float |  |  | Yes | Yes, #N/A
1997 E Alfalfa Lys 5-Min | SE Flags | Single-character or double-character keys (flags) that indicate occurrences at the SE lysimeter during the 5-minute interval that could affect computations of precipitation, irrigation, maintenance, emptying of drainage tanks, scale counterweight adjustment, snow, data loss, noise, dew or frost, or nothing (signified by the letter n). P = precipitation, I = irrigation, DW = dew fall or frost accumulation, NO = apparent storage (mass) increase is due to noise and should not be interpreted as precipitation, irrigation, dew fall or frost, M = maintenance, D = drainage tank emptied, CW = counterweight adjustment, Sn = snow effects (blowing snow on/off lysimeters, F = loss of load cell data, n = no flag | float |  |  | Yes | Yes, #N/A
1997 E Alfalfa Lys 5-Min | NE Relative Water Storage SD in mm | Standard deviation (SD) of relative water storage at the NE lysimeter for the 5-minute intervaL | float |  |  | Yes | Yes, #N/A
1997 E Alfalfa Lys 5-Min | SE Relative Water Storage SD in mm | Standard deviation (SD) of relative water storage at the SE lysimeter for the 5-minute intervaL | float |  |  | Yes | Yes, #N/A
1997 E Alfalfa Lys 5-Min | NE 2-m Wind Speed in m/s | Mean wind speed in meters per second sensed using an anemometer at the NE lysimeter during the 5-minute interval. | float |  |  | Yes | Yes, #N/A
1997 E Alfalfa Lys 5-Min | NE Gauge Precip in mm | Amount of precipitation in mm sensed by the tipping bucket rain gauge during the 5-minute interval at the NE lysimeter. | float |  |  | Yes | Yes, #N/A
1997 E Alfalfa Lys 5-Min | SE 2-m Wind Speed in m/s | Mean wind speed in meters per second sensed using an anemometer at the SE lysimeter during the 5-minute interval. | float |  |  | Yes | Yes, #N/A
1997 E Alfalfa Lys 5-Min | SE Gauge Precip in mm | Amount of precipitation in mm sensed by the tipping bucket rain gauge during the 5-minute interval at the SE lysimeter. | float |  |  | Yes | Yes, #N/A

## Dic. 1997 E Alfalfa Lys 15-Min
Spreadsheet tab | Element or value display name | Description | Data type | Character length | Acceptable values | Required? | Accepts null value?
1997 E Alfalfa Lys 15-Min | Decimal DOY | Decimal day of year (DOY). For example the decimal day of year for 30 minutes after midnight is the day of year number plus the result of 30/60/24. | float |  |  | Yes | No
1997 E Alfalfa Lys 15-Min | Year | The year | integer | 4 |  | Yes | No
1997 E Alfalfa Lys 15-Min | DOY | The day of year (DOY) with January 1st as DOY 1 and December 31st as DOY 365 except on leap years when it is 366. | integer | 1 to 3 |  | Yes | No
1997 E Alfalfa Lys 15-Min | Time in hhmm | Time of the day with two digits for the hour (hh) and two digits for the miniute (mm). For hours less than 10 only a single digit is used. | hhmm | 2 to 4 | 15 to 2400 | Yes | No
1997 E Alfalfa Lys 15-Min | NE Relative Water Storage in mm | Northeast (NE) lysimeter relative water storage in mm calculated based on a lysimeter scale calibration (Howell et al., 1995; Evett et al., 2012) in mm depth of water and related to an arbitrary initial storage amount in mm depth of water that is occassionally related to the water stored in the soil profile as calculated from neutron probe readings taken in the two access tubes in the lysimeter. The relative water storage is not intended to accurately represent the amount of water stored in the lysimeter soil profile. There are neutron probe soil water content data in other files that accurately represent the soil profile water status. However, the difference in lysimeter water storage between two times is as accurate as the accuracy of the lysimeter scale calibration, which has been <= 0.05 mm in all calibrations done on the lysimeters over the years. This level of accuracy carries over into the accuracy of evapotranspiration (ET) values calculated from changes in lysimeter relative water storage but additional errors in ET may result from errors in precipitation (P), irrigation (I), and runoff (R). | float |  |  | Yes | Yes, #N/A
1997 E Alfalfa Lys 15-Min | SE Relative Water Storage in mm | Southeast (SE) lysimeter relative water storage in mm calculated based on a lysimeter scale calibration (Howell et al., 1995; Evett et al., 2012) in mm depth of water and related to an arbitrary initial storage amount in mm depth of water that is occassionally related to the water stored in the soil profile as calculated from neutron probe readings taken in the two access tubes in the lysimeter. The relative water storage is not intended to accurately represent the amount of water stored in the lysimeter soil profile. There are neutron probe soil water content data in other files that accurately represent the soil profile water status. However, the difference in lysimeter water storage between two times is as accurate as the accuracy of the lysimeter scale calibration, which has been <= 0.05 mm in all calibrations done on the lysimeters over the years. This level of accuracy carries over into the accuracy of evapotranspiration (ET) values calculated from changes in lysimeter relative water storage but additional errors in ET may result from errors in precipitation (P), irrigation (I), and runoff (R). | float |  |  | Yes | Yes, #N/A
1997 E Alfalfa Lys 15-Min | NE 2-m Wind Speed in m/s | Wind speed in meters per second at 2-m elevation above the soil surface sensed at the NE lysimeter. Data are influenced by crop height. | float |  |  | Yes | Yes, #N/A
1997 E Alfalfa Lys 15-Min | SE 2-m Wind Speed in m/s | Wind speed in meters per second at 2-m elevation above the soil surface sensed at the SE lysimeter. Data are influenced by crop height. | float |  |  | Yes | Yes, #N/A
1997 E Alfalfa Lys 15-Min | NE Gauge Precip in mm | Precipitation in mm sensed by the tipping bucket rain gauge at the NE lysimeter. Data are influenced by crop height. Use data from SWMRU research weather station for simulation modeling. | float |  |  | Yes | Yes, #N/A
1997 E Alfalfa Lys 15-Min | SE Gauge Precip in mm | Precipitation in mm sensed by the tipping bucket rain gauge at the SE lysimeter. Data are influenced by crop height. Use data from SWMRU research weather station for simulation modeling. | float |  |  | Yes | Yes, #N/A
1997 E Alfalfa Lys 15-Min | NE Rs in W/m^2 | Solar irradiance in watts per square meter sensed at 1.5-m height above NE lysimeter. Data may be influenced by crop height. | float |  |  | Yes | Yes, #N/A
1997 E Alfalfa Lys 15-Min | NE Rs Reflected in W/m^2 | reflected shortwave radiation (reflected solar irradiance) in watts per square meter sensed at 1.5-m height above NE lysimeter. Data may be influenced by crop height. | float |  |  | Yes | Yes, #N/A
1997 E Alfalfa Lys 15-Min | SE Rs in W/m^2 | Solar irradiance in watts per square meter sensed at 1.5-m height above SE lysimeter. Data may be influenced by crop height. | float |  |  | Yes | Yes, #N/A
1997 E Alfalfa Lys 15-Min | SE Rs Reflected in W/m^2 | reflected shortwave radiation (reflected solar irradiance) in watts per square meter sensed at 1.5-m height above SE lysimeter. Data may be influenced by crop height. | float |  |  | Yes | Yes, #N/A
1997 E Alfalfa Lys 15-Min | NE Rn in W/m^2 | Net radiation in watts per square meter sensed at 1.5-m height above NE lysimeter. Data may be influenced by crop height. | float |  |  | Yes | Yes, #N/A
1997 E Alfalfa Lys 15-Min | SE Rn in W/m^2 | Net radiation in watts per square meter sensed at 1.5-m height above SE lysimeter. Data may be influenced by crop height. | float |  |  | Yes | Yes, #N/A
1997 E Alfalfa Lys 15-Min | NE PAR Reflected in micromol/m^2 | Reflected PAR (photosynthetically active radiation) in mol per square meter sensed at 1.5-m height above SE lysimeter. Data may be influenced by crop height. | float |  |  | Yes | Yes, #N/A
1997 E Alfalfa Lys 15-Min | SE PAR Reflected in micromol/m^2 | Reflected PAR (photosynthetically active radiation) in mol per square meter sensed at 1.5-m height above SE lysimeter. Data may be influenced by crop height. | float |  |  | Yes | Yes, #N/A
1997 E Alfalfa Lys 15-Min | NE PAR Under-Canopy Transmitted 1 in micromol/m^2 | Transmitted PAR (Under-canopy transmitted photosynthetically active radiation) in mol per square meter sensed below the canopy at NE lysimeter. | float |  |  | Yes | Yes, #N/A
1997 E Alfalfa Lys 15-Min | NE PAR Under-Canopy Transmitted 2 in micromol/m^2 | Transmitted PAR (Under-canopy transmitted photosynthetically active radiation) in mol per square meter sensed below the canopy at NE lysimeter. | float |  |  | Yes | Yes, #N/A
1997 E Alfalfa Lys 15-Min | SE PAR Under-Canopy Transmitted 1 in micromol/m^2 | Transmitted PAR (Under-canopy transmitted photosynthetically active radiation) in mol per square meter sensed below the canopy at NE lysimeter. | float |  |  | Yes | Yes, #N/A
1997 E Alfalfa Lys 15-Min | SE PAR Under-Canopy Transmitted 2 in micromol/m^2 | Transmitted PAR (Under-canopy transmitted photosynthetically active radiation) in mol per square meter sensed below the canopy at NE lysimeter. | float |  |  | Yes | Yes, #N/A
1997 E Alfalfa Lys 15-Min | NE RH in % | Relative humidity in percent sensed at 2-m height above the NE lysimeter using a Rotronic sensor. | float |  |  | Yes | Yes, #N/A
1997 E Alfalfa Lys 15-Min | NE Air Temp in degrees C | Air temperature in degrees Celsius sensed at 2-m height above the NE lysimeter using a Rotronic sensor. | float |  |  | Yes | Yes, #N/A
1997 E Alfalfa Lys 15-Min | SE RH in % | Relative humidity in percent sensed at 2-m height above the SE lysimeter using a Rotronic sensor. | float |  |  | Yes | Yes, #N/A
1997 E Alfalfa Lys 15-Min | SE Air Temp in degrees C | Air temperature in degrees Celsius sensed at 2-m height above the SE lysimeter using a Rotronic sensor. | float |  |  | Yes | Yes, #N/A
1997 E Alfalfa Lys 15-Min | NE Oblique Surface Temp in degrees C | Surface temperature in degrees Celsius from infrared thermometer aimed obliquely from the NE end of the mast. | float |  |  | Yes | Yes, #N/A
1997 E Alfalfa Lys 15-Min | NE Nadir Surface Temp in degrees C | Surface temperature in degrees Celsius from infrared thermometer mounted at the center of the mast. | float |  |  | Yes | Yes, #N/A
1997 E Alfalfa Lys 15-Min | SE Oblique Surface Temp in degrees C | Surface temperature in degrees Celsius from infrared thermometer aimed obliquely from the NE end of the mast. | float |  |  | Yes | Yes, #N/A
1997 E Alfalfa Lys 15-Min | SE Nadir Surface Temp in degrees C | Surface temperature in degrees Celsius from infrared thermometer mounted at the center of the mast. | float |  |  | Yes | Yes, #N/A
1997 E Alfalfa Lys 15-Min | NE 10-40-mm Soil Temp Inter-row 1 in degrees C | 15-minute mean soil temperature in degrees Celsius in the 10- to 40 -mm depth range in the first interrow from the southernmost row in the NE lysimeter using an averaging copper-constantan thermocouple. | float |  |  | Yes | Yes, #N/A
1997 E Alfalfa Lys 15-Min | NE 10-40-mm Soil Temp Row 1 in degrees C | 15-minute mean soil temperature in degrees Celsius at 10- to 40 -mm depth range in the second row from the southern edge of the NE lysimeter using an averaging copper-constantan thermocouple. | float |  |  | Yes | Yes, #N/A
1997 E Alfalfa Lys 15-Min | NE 10-40-mm Soil Temp Inter-row 2 in degrees C | 15-minute mean soil temperature in degrees Celsius at 10- to 40 -mm depth range in the second interrow from the southernmost row in the NE lysimeter using an averaging copper-constantan thermocouple. | float |  |  | Yes | Yes, #N/A
1997 E Alfalfa Lys 15-Min | NE 10-40-mm Soil Temp Row 2 in degrees C | 15-minute mean soil temperature in degrees Celsius at 10- to 40 -mm depth range in the second row from the southern edge of the NE lysimeter using an averaging copper-constantan thermocouple. | float |  |  | Yes | Yes, #N/A
1997 E Alfalfa Lys 15-Min | SE10-40-mm Soil Temp Inter-row 1 in degrees C | 15-minute mean soil temperature in degrees Celsius in the 10- to 40 -mm depth range in the first interrow from the southernmost row in the SE lysimeter using an averaging copper-constantan thermocouple. | float |  |  | Yes | Yes, #N/A
1997 E Alfalfa Lys 15-Min | SE 10-40-mm Soil Temp Row 1 in degrees C | 15-minute mean soil temperature in degrees Celsius at 10- to 40 -mm depth range in the second row from the southern edge of the SE lysimeter using an averaging copper-constantan thermocouple. | float |  |  | Yes | Yes, #N/A
1997 E Alfalfa Lys 15-Min | SE 10-40-mm Soil Temp Inter-row 2 in degrees C | 15-minute mean soil temperature in degrees Celsius at 10- to 40 -mm depth range in the second interrow from the southernmost row in the SE lysimeter using an averaging copper-constantan thermocouple. | float |  |  | Yes | Yes, #N/A
1997 E Alfalfa Lys 15-Min | SE 10-40-mm Soil Temp Row 2 in degrees C | 15-minute mean soil temperature in degrees Celsius at 10- to 40 -mm depth range in the second row from the southern edge of the SE lysimeter using an averaging copper-constantan thermocouple. | float |  |  | Yes | Yes, #N/A
1997 E Alfalfa Lys 15-Min | NE 50-mm Soil Heat Flux Inter-row 1 in W/m^2 | 15 minute mean heat flux in watts per square meter sensed at 50-mm depth in the first interrow north of the southernmost row in the NE lysimeter using a heat flux plate and corrected thermometrically to the surface. | float |  |  | Yes | Yes, #N/A
1997 E Alfalfa Lys 15-Min | NE 50-mm Soil Heat Flux Row 1 in W/m^2 | 15 minute mean heat flux in watts per square meter sensed at 50-mm depth in the first row north of the southernmost row in the NE lysimeter using a heat flux plate and corrected thermometrically to the surface. | float |  |  | Yes | Yes, #N/A
1997 E Alfalfa Lys 15-Min | NE 50-mm Soil Heat Flux Inter-row 2 in W/m^2 | 15 minute mean heat flux in watts per square meter sensed at 50-mm depth in the second interrow north of the southernmost row in the NE lysimeter using a heat flux plate and corrected thermometrically to the surface. | float |  |  | Yes | Yes, #N/A
1997 E Alfalfa Lys 15-Min | NE 50-mm Soil Heat Flux Row 2 in W/m^2 | 15 minute mean heat flux in watts per square meter sensed at 50-mm depth in the second row from the southern edge of the NE lysimeter using a heat flux plate and corrected thermometrically to the surface. | float |  |  | Yes | Yes, #N/A
1997 E Alfalfa Lys 15-Min | SE 50-mm Soil Heat Flux Inter-row 1 in W/m^2 | 15 minute mean heat flux in watts per square meter sensed at 50-mm depth in the first interrow north of the southernmost row in the SE lysimeter using a heat flux plate and corrected thermometrically to the surface. | float |  |  | Yes | Yes, #N/A
1997 E Alfalfa Lys 15-Min | SE 50-mm Soil Heat Flux Row 1 in W/m^2 | 15 minute mean heat flux in watts per square meter sensed at 50-mm depth in the first row north of the southernmost row in the SE lysimeter using a heat flux plate and corrected thermometrically to the surface. | float |  |  | Yes | Yes, #N/A
1997 E Alfalfa Lys 15-Min | SE 50-mm Soil Heat Flux Inter-row 2 in W/m^2 | 15 minute mean heat flux in watts per square meter sensed at 50-mm depth in the second interrow north of the southernmost row in the SE lysimeter using a heat flux plate and corrected thermometrically to the surface. | float |  |  | Yes | Yes, #N/A
1997 E Alfalfa Lys 15-Min | SE 50-mm Soil Heat Flux Row 2 in W/m^2 | 15 minute mean heat flux in watts per square meter sensed at 50-mm depth in the second row from the southern edge of the SE lysimeter using a heat flux plate and corrected thermometrically to the surface. | float |  |  | Yes | Yes, #N/A
1997 E Alfalfa Lys 15-Min | NE 1.0-m Core Soil temp in degrees C | Soil temperature in degrees Celsius sensed at 1.0-m depth inside the NE lysimeter monolith at approximately 1 m from the lysimeter monlith wall using a copper constantan thermocouple. | float |  |  | Yes | Yes, #N/A
1997 E Alfalfa Lys 15-Min | NE 1.6-m Core Soil temp in degrees C | Soil temperature in degrees Celsius sensed at 1.6-m depth inside the NE lysimeter monolith at approximately 1 m from the lysimeter monolith wall using a copper constantan thermocouple. | float |  |  | Yes | Yes, #N/A
1997 E Alfalfa Lys 15-Min | NE 1.0-m Field Soil temp in degrees C | Soil temperature in degrees Celsius sensed at 1.0-m depth outside the NE lysimeter at approximately 1 m from the lysimeter enclosure wall using a copper constantan thermocouple. | float |  |  | Yes | Yes, #N/A
1997 E Alfalfa Lys 15-Min | NE 1.6-m Field Soil temp in degrees C | Soil temperature in degrees Celsius sensed at 1.6-m depth outside the NE lysimeter at approximately 1 m from the lysimeter enclosure wall using a copper constantan thermocouple. | float |  |  | Yes | Yes, #N/A
1997 E Alfalfa Lys 15-Min | SE 1.0-m Core Soil temp in degrees C | Soil temperature in degrees Celsius sensed at 1.0-m depth inside the SE lysimeter monolith at approximately 1 m from the lysimeter monlith wall using a copper constantan thermocouple. | float |  |  | Yes | Yes, #N/A
1997 E Alfalfa Lys 15-Min | SE 1.6-m Core Soil temp in degrees C | Soil temperature in degrees Celsius sensed at 1.6-m depth inside the SE lysimeter monolith at approximately 1 m from the lysimeter monolith wall using a copper constantan thermocouple. | float |  |  | Yes | Yes, #N/A
1997 E Alfalfa Lys 15-Min | SE 1.0-m Field Soil temp in degrees C | Soil temperature in degrees Celsius sensed at 1.0-m depth outside the SE lysimeter at approximately 1 m from the lysimeter enclosure wall using a copper constantan thermocouple. | float |  |  | Yes | Yes, #N/A
1997 E Alfalfa Lys 15-Min | SE 1.6-m Field Soil temp in degrees C | Soil temperature in degrees Celsius sensed at 1.6-m depth outside the SE lysimeter at approximately 1 m from the lysimeter enclosure wall using a copper constantan thermocouple. | float |  |  | Yes | Yes, #N/A
1997 E Alfalfa Lys 15-Min | NE Core Drain Tank Storage in mm | Depth in mm of water stored in the drainage tank receiving water from the NE lysimeter monolith core drainage filters. The depth of water is calculated from the mass of water related to the lysimter surface area of 9 square meters. | float |  |  | Yes | Yes, #N/A
1997 E Alfalfa Lys 15-Min | NE Sidewall Drain Tank Storage in mm | Depth in mm of water stored in the drainage tank receiving water from the NE lysimeter monolith sidewall drainage filters. The depth of water is calculated from the mass of water related to the lysimter surface area of 9 square meters. | float |  |  | Yes | Yes, #N/A
1997 E Alfalfa Lys 15-Min | SE Core Drain Tank Storage in mm | Depth in mm of water stored in the drainage tank receiving water from the SE lysimeter monolith core drainage filters. The depth of water is calculated from the mass of water related to the lysimter surface area of 9 square meters. | float |  |  | Yes | Yes, #N/A
1997 E Alfalfa Lys 15-Min | SE Sidewall Drain Tank Storage in mm | Depth in mm of water stored in the drainage tank receiving water from the SE lysimeter monolith sidewall drainage filters. The depth of water is calculated from the mass of water related to the lysimter surface area of 9 square meters. | float |  |  | Yes | Yes, #N/A

## Dic. 1997 E Alfalfa Lys Daily
Spreadsheet tab | Element or value display name | Description | Data type | Character length | Acceptable values | Required? | Accepts null value?
1997 E Alfalfa Lys Daily | Year | The year | integer | 4 |  | Yes | no
1997 E Alfalfa Lys Daily | DOY | The day of year (DOY) with January 1st as DOY 1 and December 31st as DOY 365 except on leap years when it is 366. | integer | 1 to 3 | 1 to 365 | Yes | no
1997 E Alfalfa Lys Daily | NE Midnight Relative Water Storage in mm | northeast (NE) lysimeter relative water storage in mm at midnight calculated based on a lysimeter scale calibration (Howell et al., 1995; Evett et al., 2012) in mm depth of water and related to an arbitrary initial storage amount in mm depth of water that is occassionally related to the water stored in the soil profile as calculated from neutron probe readings taken in the two access tubes in the lysimeter. The relative water storage is not intended to accurately represent the amount of water stored in the lysimeter soil profile. There are neutron probe soil water content data in other files that accurately represent the soil profile water status. However, the difference in lysimeter water storage between two times is as accurate as the accuracy of the lysimeter scale calibration, which has been <= 0.05 mm in all calibrations done on the lysimeters over the years. This level of accuracy carries over into the accuracy of evapotranspiration (ET) values calculated from changes in lysimeter relative water storage but additional errors in ET may result from errors in precipitation (P), irrigation (I), and runoff (R). | float |  |  | Yes | Yes, #N/A
1997 E Alfalfa Lys Daily | NE Mean Relative Water Storage in mm | Mean daily northeast (NE) lysimeter relative water storage in mm calculated based on a lysimeter scale calibration (Howell et al., 1995; Evett et al., 2012) in mm depth of water and related to an arbitrary initial storage amount in mm depth of water that is occassionally related to the water stored in the soil profile as calculated from neutron probe readings taken in the two access tubes in the lysimeter. The relative water storage is not intended to accurately represent the amount of water stored in the lysimeter soil profile. There are neutron probe soil water content data in other files that accurately represent the soil profile water status. However, the difference in lysimeter water storage between two times is as accurate as the accuracy of the lysimeter scale calibration, which has been <= 0.05 mm in all calibrations done on the lysimeters over the years. This level of accuracy carries over into the accuracy of evapotranspiration (ET) values calculated from changes in lysimeter relative water storage but additional errors in ET may result from errors in precipitation (P), irrigation (I), and runoff (R). | float |  |  | Yes | Yes, #N/A
1997 E Alfalfa Lys Daily | NE Water Drained from Lysimeter in mm | Daily depth in mm of water drained out of one or both drain tanks in the NE lysimeter. Calculated from mass of water drained and the 9 square meter surface area of the lysimeter | float |  |  | Yes | Yes, #N/A
1997 E Alfalfa Lys Daily | NE Gauge Precip in mm | Precipitation in mm sensed by the tipping bucket rain gauge at the SE lysimeter. Data are influenced by crop height. Use data from SWMRU research weather station for simulation modeling. | float |  |  | Yes | Yes, #N/A
1997 E Alfalfa Lys Daily | NE ET from Gauge Precip in mm | Daily evapotranspiration (ET) calculated for the NE lysimeter based on midnight to midnight lysimeter mass change, precipitation sensed by the tipping bucket rain gauge and corrected for any water removed from drain tanks, any irrigation that occurred as sensed from lysimeter mass changes, and any lysimeter weighing scale counterweight adjustments. | float |  |  | Yes | Yes, #N/A
1997 E Alfalfa Lys Daily | NE Catch Precip in mm | Daily precipitation in mm at the NE lysimeter as determined from lysimeter mass changes indicating catch of precipitation. | float |  |  | Yes | Yes, #N/A
1997 E Alfalfa Lys Daily | NE ET from Catch Precip in mm | Daily evapotranspiration (ET) calculated for the NE lysimeter based on midnight to midnight lysimeter mass change, precipitation determined from lysimeter mass changes (catch), and corrected for any water removed from drain tanks, any irrigation that occurred as sensed from lysimeter mass changes, and any lysimeter weighing scale counterweight adjustments. | float |  |  | Yes | Yes, #N/A
1997 E Alfalfa Lys Daily | NE 2-m Wind Speed in m/s | Daily mean wind speed sensed using an anemometer at 2-m height above the soil surface at the NE lysimeter | float |  |  | Yes | Yes, #N/A
1997 E Alfalfa Lys Daily | SE Midnight Relative Water Storage in mm | southeast (SE) lysimeter relative water storage in mm at midnight calculated based on a lysimeter scale calibration (Howell et al., 1995; Evett et al., 2012) in mm depth of water and related to an arbitrary initial storage amount in mm depth of water that is occassionally related to the water stored in the soil profile as calculated from neutron probe readings taken in the two access tubes in the lysimeter. The relative water storage is not intended to accurately represent the amount of water stored in the lysimeter soil profile. There are neutron probe soil water content data in other files that accurately represent the soil profile water status. However, the difference in lysimeter water storage between two times is as accurate as the accuracy of the lysimeter scale calibration, which has been <= 0.05 mm in all calibrations done on the lysimeters over the years. This level of accuracy carries over into the accuracy of evapotranspiration (ET) values calculated from changes in lysimeter relative water storage but additional errors in ET may result from errors in precipitation (P), irrigation (I), and runoff (R). | float |  |  | Yes | Yes, #N/A
1997 E Alfalfa Lys Daily | SE Mean Relative Water Storage in mm | Mean daily southeast (SE) lysimeter relative water storage in mm calculated based on a lysimeter scale calibration (Howell et al., 1995; Evett et al., 2012) in mm depth of water and related to an arbitrary initial storage amount in mm depth of water that is occassionally related to the water stored in the soil profile as calculated from neutron probe readings taken in the two access tubes in the lysimeter. The relative water storage is not intended to accurately represent the amount of water stored in the lysimeter soil profile. There are neutron probe soil water content data in other files that accurately represent the soil profile water status. However, the difference in lysimeter water storage between two times is as accurate as the accuracy of the lysimeter scale calibration, which has been <= 0.05 mm in all calibrations done on the lysimeters over the years. This level of accuracy carries over into the accuracy of evapotranspiration (ET) values calculated from changes in lysimeter relative water storage but additional errors in ET may result from errors in precipitation (P), irrigation (I), and runoff (R). | float |  |  | Yes | Yes, #N/A
1997 E Alfalfa Lys Daily | SE Water Drained from Lysimeter in mm | Daily depth in mm of water drained out of one or both drain tanks in the SE lysimeter. Calculated from mass of water drained and the 9 square meter surface area of the lysimeter | float |  |  | Yes | Yes, #N/A
1997 E Alfalfa Lys Daily | SE Gauge Precip in mm | Precipitation in mm sensed by the tipping bucket rain gauge at the NE lysimeter. Data are influenced by crop height. Use data from SWMRU research weather station for simulation modeling. | float |  |  | Yes | Yes, #N/A
1997 E Alfalfa Lys Daily | SE ET from Gauge Precip in mm | Daily evapotranspiration (ET) calculated for the SE lysimeter based on midnight to midnight lysimeter mass change, precipitation sensed by the tipping bucket rain gauge and corrected for any water removed from drain tanks, any irrigation that occurred as sensed from lysimeter mass changes, and any lysimeter weighing scale counterweight adjustments. | float |  |  | Yes | Yes, #N/A
1997 E Alfalfa Lys Daily | SE Catch Precip in mm | Daily precipitation in mm at the SE lysimeter as determined from lysimeter mass changes indication catch of precipitation. | float |  |  | Yes | Yes, #N/A
1997 E Alfalfa Lys Daily | SE ET from Catch Precip in mm | Daily evapotranspiration (ET) calculated for the SE lysimeter based on midnight to midnight lysimeter mass change, precipitation determined from lysimeter mass changes (catch), and corrected for any water removed from drain tanks, any irrigation that occurred as sensed from lysimeter mass changes, and any lysimeter weighing scale counterweight adjustments. | float |  |  | Yes | Yes, #N/A
1997 E Alfalfa Lys Daily | SE 2-m Wind Speed in m/s | Daily mean wind speed sensed using an anemometer at 2-m height above the soil surface at the SE lysimeter | float |  |  | Yes | Yes, #N/A
1997 E Alfalfa Lys Daily | NE RH in % | Daily mean relative humidity in percent sensed using a Rotronic sensor at 2-m height above the soil surface at the SE lysimeter. | float |  |  | Yes | Yes, #N/A
1997 E Alfalfa Lys Daily | SE RH in % | Daily mean relative humidity in percent sensed using a Rotronic sensor at 2-m height above the soil surface at the SE lysimeter. | float |  |  | Yes | Yes, #N/A
1997 E Alfalfa Lys Daily | NE Air Temp in degrees C | Daily mean air temperature in degress Celsius sensed using a Rotronic sensor at 2-m height above the soil surface at the NE lysimeter. | float |  |  | Yes | Yes, #N/A
1997 E Alfalfa Lys Daily | SE Air Temp in degrees C | Daily mean air temperature in degress Celsius sensed using a Rotronic sensor at 2-m height above the soil surface at the NE lysimeter. | float |  |  | Yes | Yes, #N/A
1997 E Alfalfa Lys Daily | NE Rs in MJ/m^2 | Daily total solar irradiance in megajoules per square meter sensed at 1.5-m height above NE lysimeter. Data may be influenced by crop height. | float |  |  | Yes | Yes, #N/A
1997 E Alfalfa Lys Daily | NE Rs Reflected in MJ/m^2 | Daily total reflected shortwave radiation (reflected solar irradiance) in megajoules per square meter sensed at 1.5-m height above NE lysimeter. Data may be influenced by crop height. | float |  |  | Yes | Yes, #N/A
1997 E Alfalfa Lys Daily | SE Rs in MJ/m^2 | Daily total solar irradiance in megajoules per square meter sensed at 1.5-m height above SE lysimeter. Data may be influenced by crop height. | float |  |  | Yes | Yes, #N/A
1997 E Alfalfa Lys Daily | SE Rs Reflected in MJ/m^2 | Daily total reflected shortwave radiation (reflected solar irradiance) in megajoules per square meter sensed at 1.5-m height above SE lysimeter. Data may be influenced by crop height. | float |  |  | Yes | Yes, #N/A
1997 E Alfalfa Lys Daily | NE Rn in MJ/m^2 | Daily total net radiation in megajoules per square meter sensed at 1.5-m height above NE lysimeter. Data may be influenced by crop height. | float |  |  | Yes | Yes, #N/A
1997 E Alfalfa Lys Daily | SE Rn in MJ/m^2 | Daily total net radiation in megajoules per square meter sensed at 1.5-m height above SE lysimeter. Data may be influenced by crop height. | float |  |  | Yes | Yes, #N/A
1997 E Alfalfa Lys Daily | NE PAR Reflected in mol/m^2 | Reflected PAR (photosynthetically active radiation) in mol per square meter sensed at 1.5-m height above SE lysimeter. Data may be influenced by crop height. | float |  |  | Yes | Yes, #N/A
1997 E Alfalfa Lys Daily | SE PAR Reflected in mol/m^2 | Reflected PAR (photosynthetically active radiation) in mol per square meter sensed at 1.5-m height above SE lysimeter. Data may be influenced by crop height. | float |  |  | Yes | Yes, #N/A
1997 E Alfalfa Lys Daily | NE PAR Under-Canopy Transmitted 1 in mol/m^2 | Transmitted PAR (Under-canopy transmitted photosynthetically active radiation) in mol per square meter sensed below the canopy at NE lysimeter. | float |  |  | Yes | Yes, #N/A
1997 E Alfalfa Lys Daily | NE PAR Under-Canopy Transmitted 2 in mol/m^2 | Transmitted PAR (Under-canopy transmitted photosynthetically active radiation) in mol per square meter sensed below the canopy at NE lysimeter. | float |  |  | Yes | Yes, #N/A
1997 E Alfalfa Lys Daily | SE PAR Under-Canopy Transmitted 1 in mol/m^2 | Transmitted PAR (Under-canopy transmitted photosynthetically active radiation) in mol per square meter sensed below the canopy at NE lysimeter. | float |  |  | Yes | Yes, #N/A
1997 E Alfalfa Lys Daily | SE PAR Under-Canopy Transmitted 2 in mol/m^2 | Transmitted PAR (Under-canopy transmitted photosynthetically active radiation) in mol per square meter sensed below the canopy at NE lysimeter. | float |  |  | Yes | Yes, #N/A
1997 E Alfalfa Lys Daily | NE Oblique Surface Temp in degrees C | Surface temperature in degrees Celsius from infrared thermometer aimed obliquely from the NE end of the mast. | float |  |  | Yes | Yes, #N/A
1997 E Alfalfa Lys Daily | NE Nadir Surface Temp in degrees C | Surface temperature in degrees Celsius from infrared thermometer mounted at the center of the mast. | float |  |  | Yes | Yes, #N/A
1997 E Alfalfa Lys Daily | SE Oblique Surface Temp in degrees C | Surface temperature in degrees Celsius from infrared thermometer aimed obliquely from the NE end of the mast. | float |  |  | Yes | Yes, #N/A
1997 E Alfalfa Lys Daily | SE Nadir Surface Temp in degrees C | Surface temperature in degrees Celsius from infrared thermometer mounted at the center of the mast. | float |  |  | Yes | Yes, #N/A
1997 E Alfalfa Lys Daily | NE10-40-mm Inter-row 1 Soil Temp in degrees C | Daily mean soil temperature in degrees Celsius in the 10- to 40 -mm depth range in the first interrow from the southernmost row in the NE lysimeter using an averaging copper-constantan thermocouple. | float |  |  | Yes | Yes, #N/A
1997 E Alfalfa Lys Daily | NE 10-40-mm Row 1 Soil Temp in degrees C | Daily mean soil temperature in degrees Celsius at 10- to 40 -mm depth range in the second row from the southern edge of the NE lysimeter using an averaging copper-constantan thermocouple. | float |  |  | Yes | Yes, #N/A
1997 E Alfalfa Lys Daily | NE 10-40-mm Inter-row 2 Soil Temp in degrees C | Daily mean soil temperature in degrees Celsius at 10- to 40 -mm depth range in the second interrow from the southernmost row in the NE lysimeter using an averaging copper-constantan thermocouple. | float |  |  | Yes | Yes, #N/A
1997 E Alfalfa Lys Daily | NE 10-40-mm Row 2 Soil Temp in degrees C | Daily mean soil temperature in degrees Celsius at 10- to 40 -mm depth range in the second row from the southern edge of the NE lysimeter using an averaging copper-constantan thermocouple. | float |  |  | Yes | Yes, #N/A
1997 E Alfalfa Lys Daily | SE10-40-mm Inter-row 1 Soil Temp in degrees C | Daily mean soil temperature in degrees Celsius in the 10- to 40 -mm depth range in the first interrow from the southernmost row in the SE lysimeter using an averaging copper-constantan thermocouple. | float |  |  | Yes | Yes, #N/A
1997 E Alfalfa Lys Daily | SE 10-40-mm Row 1 Soil Temp in degrees C | Daily mean soil temperature in degrees Celsius at 10- to 40 -mm depth range in the second row from the southern edge of the SE lysimeter using an averaging copper-constantan thermocouple. | float |  |  | Yes | Yes, #N/A
1997 E Alfalfa Lys Daily | SE 10-40-mm Inter-row 2 Soil Temp in degrees C | Daily mean soil temperature in degrees Celsius at 10- to 40 -mm depth range in the second interrow from the southernmost row in the SE lysimeter using an averaging copper-constantan thermocouple. | float |  |  | Yes | Yes, #N/A
1997 E Alfalfa Lys Daily | SE 10-40-mm Row 2 Soil Temp in degrees C | Daily mean soil temperature in degrees Celsius at 10- to 40 -mm depth range in the second row from the southern edge of the SE lysimeter using an averaging copper-constantan thermocouple. | float |  |  | Yes | Yes, #N/A
1997 E Alfalfa Lys Daily | NE 50-mm Soil Heat Flux Inter-row 1 in MJ/m^2 | Daily total soil heat flux in megajoules per square meter sensed at 50-mm depth in the first interrow north of the southernmost row in the NE lysimeter using a heat flux plate and corrected thermometrically to the surface. | float |  |  | Yes | Yes, #N/A
1997 E Alfalfa Lys Daily | NE 50-mm Soil Heat Flux Row 1 in MJ/m^2 | Daily total soil heat flux in megajoules per square meter sensed at 50-mm depth in the first row north of the southernmost row in the NE lysimeter using a heat flux plate and corrected thermometrically to the surface. | float |  |  | Yes | Yes, #N/A
1997 E Alfalfa Lys Daily | NE 50-mm Soil Heat Flux Inter-row 2 in MJ/m^2 | Daily total soil heat flux in megajoules per square meter sensed at 50-mm depth in the second interrow north of the southernmost row in the NE lysimeter using a heat flux plate and corrected thermometrically to the surface. | float |  |  | Yes | Yes, #N/A
1997 E Alfalfa Lys Daily | NE 50-mm Soil Heat Flux Row 2 in MJ/m^2 | Daily total soil heat flux in megajoules per square meter sensed at 50-mm depth in the second row from the southern edge of the NE lysimeter using a heat flux plate and corrected thermometrically to the surface. | float |  |  | Yes | Yes, #N/A
1997 E Alfalfa Lys Daily | SE 50-mm Soil Heat Flux Inter-row 1 in MJ/m^2 | Daily total soil heat flux in megajoules per square meter sensed at 50-mm depth in the first interrow north of the southernmost row in the SE lysimeter using a heat flux plate and corrected thermometrically to the surface. | float |  |  | Yes | Yes, #N/A
1997 E Alfalfa Lys Daily | SE 50-mm Soil Heat Flux Row 1 in MJ/m^2 | Daily total soil heat flux in megajoules per square meter sensed at 50-mm depth in the first row north of the southernmost row in the SE lysimeter using a heat flux plate and corrected thermometrically to the surface. | float |  |  | Yes | Yes, #N/A
1997 E Alfalfa Lys Daily | SE 50-mm Soil Heat Flux Inter-row 2 in MJ/m^2 | Daily total soil heat flux in megajoules per square meter sensed at 50-mm depth in the second interrow north of the southernmost row in the SE lysimeter using a heat flux plate and corrected thermometrically to the surface. | float |  |  | Yes | Yes, #N/A
1997 E Alfalfa Lys Daily | SE 50-mm Soil Heat Flux Row 2 in MJ/m^2 | Daily total soil heat flux in megajoules per square meter sensed at 50-mm depth in the second row from the southern edge of the SE lysimeter using a heat flux plate and corrected thermometrically to the surface. | float |  |  | Yes | Yes, #N/A
1997 E Alfalfa Lys Daily | NE 1.0-m Core Soil temp in degrees C | Daily mean soil temperature in degrees Celsius sensed at 1.0-m depth inside the NE lysimeter monolith at approximately 1 m from the lysimeter monlith wall using a copper constantan thermocouple. | float |  |  | Yes | Yes, #N/A
1997 E Alfalfa Lys Daily | NE 1.6-m Core Soil temp in degrees C | Daily mean soil temperature in degrees Celsius sensed at 1.6-m depth inside the NE lysimeter monolith at approximately 1 m from the lysimeter monolith wall using a copper constantan thermocouple. | float |  |  | Yes | Yes, #N/A
1997 E Alfalfa Lys Daily | NE 1.0-m Field Soil temp in degrees C | Daily mean soil temperature in degrees Celsius sensed at 1.0-m depth outside the NE lysimeter at approximately 1 m from the lysimeter enclosure wall using a copper constantan thermocouple. | float |  |  | Yes | Yes, #N/A
1997 E Alfalfa Lys Daily | NE 1.6-m Field Soil temp in degrees C | Daily mean soil temperature in degrees Celsius sensed at 1.6-m depth outside the NE lysimeter at approximately 1 m from the lysimeter enclosure wall using a copper constantan thermocouple. | float |  |  | Yes | Yes, #N/A
1997 E Alfalfa Lys Daily | SE 1.0-m Core Soil temp in degrees C | Daily mean soil temperature in degrees Celsius sensed at 1.0-m depth inside the SE lysimeter monolith at approximately 1 m from the lysimeter monlith wall using a copper constantan thermocouple. | float |  |  | Yes | Yes, #N/A
1997 E Alfalfa Lys Daily | SE 1.6-m Core Soil temp in degrees C | Daily mean soil temperature in degrees Celsius sensed at 1.6-m depth inside the SE lysimeter monolith at approximately 1 m from the lysimeter monolith wall using a copper constantan thermocouple. | float |  |  | Yes | Yes, #N/A
1997 E Alfalfa Lys Daily | SE 1.0-m Field Soil temp in degrees C | Daily mean soil temperature in degrees Celsius sensed at 1.0-m depth outside the SE lysimeter at approximately 1 m from the lysimeter enclosure wall using a copper constantan thermocouple. | float |  |  | Yes | Yes, #N/A
1997 E Alfalfa Lys Daily | SE 1.6-m Field Soil temp in degrees C | Daily mean soil temperature in degrees Celsius sensed at 1.6-m depth outside the SE lysimeter at approximately 1 m from the lysimeter enclosure wall using a copper constantan thermocouple. | float |  |  | Yes | Yes, #N/A
1997 E Alfalfa Lys Daily | Precip. token | Token = 1 if precipitation occurred during the day or equals 0 if no precipitation occurred. | integer | 1 | 0 or 1 | Yes | Yes, #N/A
1997 E Alfalfa Lys Daily | Snow Effects token | Token = 1 if snow occurred during the day or equals 0 if no snow occurred. | integer | 1 | 0 or 1 | Yes | Yes, #N/A
1997 E Alfalfa Lys Daily | NE Irrigation token | Token = 1 if irrigation occurred on the NE lysimeter during the day or equals 0 if no irrigation occurred. | integer | 1 | 0 or 1 | Yes | Yes, #N/A
1997 E Alfalfa Lys Daily | NE Maint. token | Token = 1 if maintenance occurred on the NE lysimeter during the day or equals 0 if no maintenance occurred. | integer | 1 | 0 or 1 | Yes | Yes, #N/A
1997 E Alfalfa Lys Daily | NE Drainage token | Token = 1 if drain tanks were emptied on the NE lysimeter during the day or equals 0 if no drain tanks were emptied. | integer | 1 | 0 or 1 | Yes | Yes, #N/A
1997 E Alfalfa Lys Daily | NE Missing Data token | Token = 1 if any data were missing for the NE lysimeter during the day or equals 0 if no data were missing. | integer | 1 | 0 or 1 | Yes | Yes, #N/A
1997 E Alfalfa Lys Daily | NE Countrwt Adjust token | Token = 1 if a lysimeter scale counterweight adjustment occurred on the NE lysimeter during the day or equals 0 if no counterweight adjustment occurred. | integer | 1 | 0 or 1 | Yes | Yes, #N/A
1997 E Alfalfa Lys Daily | SE Irrigation token | Token = 1 if irrigation occurred on the SE lysimeter during the day or equals 0 if no irrigation occurred. | integer | 1 | 0 or 1 | Yes | Yes, #N/A
1997 E Alfalfa Lys Daily | SE Maint. token | Token = 1 if maintenance occurred on the SE lysimeter during the day or equals 0 if no maintenance occurred. | integer | 1 | 0 or 1 | Yes | Yes, #N/A
1997 E Alfalfa Lys Daily | SE Drainage token | Token = 1 if drain tanks were emptied on the SE lysimeter during the day or equals 0 if no drain tanks were emptied. | integer | 1 | 0 or 1 | Yes | Yes, #N/A
1997 E Alfalfa Lys Daily | SE Missing Data token | Token = 1 if any data were missing for the SE lysimeter during the day or equals 0 if no data were missing. | integer | 1 | 0 or 1 | Yes | Yes, #N/A
1997 E Alfalfa Lys Daily | SE Countrwt Adjust token | Token = 1 if a lysimeter scale counterweight adjustment occurred on the SE lysimeter during the day or equals 0 if no counterweight adjustment occurred. | integer | 1 | 0 or 1 | Yes | Yes, #N/A

## 1997 E Alfalfa Lys Daily
Year | DOY | NE Midnight Relative Water Storage in mm | NE Mean Relative Water Storage in mm | NE Water Drained from Lysimeter in mm | NE Gauge Precip in mm | NE ET from Gauge Precip in mm | NE Catch Precip in mm | NE ET from Catch Precip in mm | NE 2-m Wind Speed in m/s | SE Midnight Relative Water Storage in mm | SE Mean Relative Water Storage in mm | SE Water Drained from Lysimeter in mm | SE Gauge Precip. in mm | SE ET from Gauge Precip. in mm | SE Catch Precip in mm | SE ET from Catch Precip in mm | SE 2-m Wind Speed in m/s | NE RH in % | SE RH in % | NE Air Temp in degrees C | SE Air Temp in degrees C | NE Rs in MJ/m^2 | NE Rs Reflected in MJ/m^2 | SE Rs in MJ/m^2 | SE Rs Reflected in MJ/m^2 | NE Rn in MJ/m^2 | SE Rn in MJ/m^2 | NE PAR Reflected in mol/m^2 | SE PAR Reflected in mol/m^2 | NE PAR Under-Canopy Transmitted 1 in mol/m^2 | NE PAR Under-Canopy Transmitted 2 in mol/m^2 | SE PAR Under-Canopy Transmitted 1 in mol/m^2 | SE PAR Under-Canopy Transmitted 2 in mol/m^2 | NE Oblique Surface Temp in degrees C | NE Nadir Surface Temp in degrees C | SE Oblique Surface Temp in degrees C | SE Nadir Surface Temp in degrees C | NE 10-40-mm Soil Temp Inter-row 1 in degrees C | NE 10-40-mm Soil Temp Row 1 in degrees C | NE 10-40-mm Soil Temp Inter-row 2 in degrees C | NE 10-40-mm Soil Temp Row 2 in degrees C | SE 10-40-mm Soil Temp Inter-row 1 in degrees C | SE 10-40-mm Soil Temp Row 1 in degrees C | SE 10-40-mm Soil Temp Inter-row 2 in degrees C | SE 10-40-mm Soil Temp Row 2 in degrees C | NE 50-mm Soil Heat Flux Inter-row 1 in MJ/m^2 | NE 50-mm Soil Heat Flux Row 1 in MJ/m^2 | NE 50-mm Soil Heat Flux Inter-row 2 in MJ/m^2 | NE 50-mm Soil Heat Flux Row 2 in MJ/m^2 | SE 50-mm Soil Heat Flux Inter-row 1 in MJ/m^2 | SE 50-mm Soil Heat Flux Row 1 in MJ/m^2 | SE 50-mm Soil Heat Flux Inter-row 2 in MJ/m^2 | SE 50-mm Soil Heat Flux Row 2 in MJ/m^2 | NE 1.0-m Soil Temp Core in degrees C | NE 1.6-m Soil Temp Core in degrees C | NE 1.0-m Soil Temp Field in degrees C | NE 1.6-m Soil Temp Field in degrees C | SE 1.0-m Soil Temp Core in degrees C | SE 1.6-m Soil Temp Core in degrees C | SE 1.0-m Soil Temp Field in degrees C | SE 1.6-m Soil Temp Field in degrees C | Precip. token | Snow Effects token | NE Irrigation token | NE Maint. token | NE Drainage token | NE Missing Data token | NE Countrwt Adjust token | SE Irrigation token | SE Maint. token | SE Drainage token | SE Missing Data token | SE Countrwt Adjust token
1997 | 1 | 92.074 | 92.476 | 0 | 0 | 0.68275 | 0 | 0.68275 | 2.9743 | 67.981 | 68.4135 | 0 | 0 | 0.71307 | 0 | 0.71307 | #N/A | 61.9223 | 58.9679 | 9.071 | 9.0979 | 12.6098 | 3.1541 | 12.2093 | 3.2883 | #N/A | #N/A | #N/A | #N/A | 17.0263 | 10.3842 | 13.3333 | 14.7476 | #N/A | #N/A | #N/A | #N/A | 7.0582 | 6.7269 | 6.4539 | 6.5153 | 7.0276 | 6.4663 | 6.5503 | 7.1279 | -0.02698 | 0.036573 | -0.06274 | -0.077312 | -0.09602 | -0.31264 | 0.047124 | -0.068495 | 6.4233 | 9.0068 | 7.4619 | 9.0549 | 6.9777 | 9.3346 | 7.6013 | 9.1436 | 0 | 0 | 0 | 0 | 0 | 0 | 0 | 0 | 0 | 0 | 0 | 0
1997 | 2 | 91.0986 | 91.7283 | 0 | 0 | 0.97536 | 0 | 0.97536 | 6.4578 | 66.9339 | 67.5754 | 0 | 0 | 1.0472 | 0 | 1.0472 | #N/A | 49.7806 | 48.0203 | 13.0809 | 13.0654 | 12.7029 | 3.1844 | 12.2823 | 3.3155 | #N/A | #N/A | #N/A | #N/A | 17.596 | 10.7359 | 13.3447 | 15.272 | #N/A | #N/A | #N/A | #N/A | 8.4165 | 8.0829 | 8.0178 | 7.9348 | 8.479 | 7.8019 | 7.8412 | 8.6746 | -0.40737 | -0.30262 | -0.48307 | -0.4554 | -0.47984 | -0.77332 | -0.40638 | -0.50001 | 6.5296 | 8.9488 | 7.567 | 9.0369 | 7.0808 | 9.2816 | 7.713 | 9.125 | 0 | 0 | 0 | 0 | 0 | 0 | 0 | 0 | 0 | 0 | 0 | 0
1997 | 3 | 90.0908 | 90.7548 | 0 | 0 | 1.0079 | 0 | 1.0079 | 7.2602 | 65.8875 | 66.5755 | 0 | 0 | 1.0464 | 0 | 1.0464 | #N/A | 55.8798 | 53.8287 | 13.7873 | 13.8039 | 10.4653 | 2.5197 | 10.2304 | 2.6326 | #N/A | #N/A | #N/A | #N/A | 15.2354 | 9.7231 | 11.5211 | 14.2687 | #N/A | #N/A | #N/A | #N/A | 9.5262 | 9.2201 | 9.2294 | 9.104 | 9.6744 | 9.1156 | 9.1148 | 9.8414 | -0.45661 | -0.39302 | -0.62457 | -0.54469 | -0.47087 | -0.87303 | -0.62998 | -0.71729 | 6.6826 | 8.9076 | 7.7111 | 9.0414 | 7.2273 | 9.2454 | 7.864 | 9.1305 | 0 | 0 | 0 | 0 | 0 | 0 | 0 | 0 | 0 | 0 | 0 | 0
1997 | 4 | 89.1398 | 89.6562 | 0 | 0 | 0.95098 | 0 | 0.95098 | #N/A | #N/A | #N/A | 0 | 0 | 1.0127 | 0 | 1.0127 | #N/A | 50.7076 | 49.3036 | 7.795 | 7.7373 | 10.6262 | 2.6002 | 10.3321 | 2.7013 | #N/A | #N/A | #N/A | #N/A | 15.1404 | 9.5564 | 11.4076 | 13.5233 | #N/A | #N/A | #N/A | #N/A | 8.9333 | 8.5295 | 8.1664 | 8.1117 | 8.8103 | 8.2768 | 8.2668 | 8.4946 | 0.41174 | 0.5476 | 0.5871 | 0.54838 | 0.41475 | 0.57494 | 0.75182 | 0.65066 | 6.8909 | 8.8816 | 7.9049 | 9.07 | 7.4259 | 9.2274 | 8.0662 | 9.1608 | 0 | 0 | 0 | 0 | 0 | 0 | 0 | 0 | 0 | 0 | 0 | 0
1997 | 5 | 89.0585 | 88.9989 | 0 | 0 | 0.08128 | 0 | 0.08128 | #N/A | #N/A | #N/A | 0 | 0 | 0.1322 | 0 | 0.1322 | #N/A | 62.3991 | 59.9199 | -0.402 | -0.43251 | 3.6705 | 0.83413 | 3.6951 | 0.86044 | #N/A | #N/A | #N/A | #N/A | 6.2324 | 4.5217 | 5.0902 | 5.9545 | #N/A | #N/A | #N/A | #N/A | 5.7666 | 5.3947 | 4.9969 | 4.7245 | 5.9038 | 5.2601 | 5.1197 | 5.1584 | 1.2826 | 1.3664 | 1.5196 | 1.285 | 1.0793 | 1.4546 | 1.818 | 1.5586 | 7.1301 | 8.8728 | 8.1417 | 9.1239 | 7.661 | 9.2315 | 8.3129 | 9.2191 | 0 | 0 | 0 | 0 | 0 | 0 | 0 | 0 | 0 | 0 | 0 | 0
1997 | 6 | 88.6358 | 88.7503 | 0 | 0 | 0.42266 | 0 | 0.42266 | #N/A | #N/A | #N/A | 0 | 0 | 0.54482 | 0 | 0.54482 | #N/A | 61.4507 | 58.8783 | -4.1405 | -4.1693 | 6.0984 | 1.5197 | 6.0488 | 1.5463 | #N/A | #N/A | #N/A | #N/A | 9.0333 | 6.0362 | 7.1833 | 8.3794 | #N/A | #N/A | #N/A | #N/A | 3.261 | 2.8385 | 2.4726 | 2.0479 | 3.4456 | 2.7688 | 2.5657 | 2.4193 | 1.5399 | 1.7154 | 1.9607 | 1.6441 | 1.3079 | 2.0031 | 2.2144 | 1.9507 | 7.278 | 8.8848 | 8.3398 | 9.202 | 7.826 | 9.2592 | 8.5094 | 9.3018 | 0 | 0 | 0 | 0 | 0 | 0 | 0 | 0 | 0 | 0 | 0 | 0
1997 | 7 | 89.6762 | 89.5165 | 0 | 0 | -1.0404 | 1.3574 | 0.31699 | 1.9622 | 65.2265 | 65.0891 | 0 | 0 | -1.0287 | 1.3476 | 0.31888 | #N/A | 82.3513 | 77.6335 | -4.6787 | -4.683 | 4.6108 | 3.1182 | 4.677 | 3.1737 | #N/A | #N/A | #N/A | #N/A | 5.4811 | 3.2331 | 4.2725 | 4.5826 | #N/A | #N/A | #N/A | #N/A | 2.5961 | 2.4337 | 1.9668 | 1.8979 | 2.7283 | 2.3384 | 2.4424 | 2.2577 | 1.1929 | 1.1072 | 1.3337 | 1.0196 | 1.0461 | 1.2763 | 1.4892 | 1.1907 | 7.2685 | 8.9128 | 8.4103 | 9.29 | 7.8379 | 9.2989 | 8.5628 | 9.3919 | 1 | 0 | 0 | 0 | 0 | 0 | 0 | 0 | 0 | 0 | 0 | 0
1997 | 8 | 94.2279 | 91.9527 | 0 | 0 | -4.5517 | 4.1697 | #N/A | 2.1119 | 69.6884 | 67.4811 | 0 | 0 | -4.4619 | 4.1863 | #N/A | #N/A | 90.0585 | 84.7677 | -4.96 | -5.0773 | 3.926 | 4.9047 | 4.0593 | 5.0518 | #N/A | #N/A | #N/A | #N/A | 2.4281 | 1.3621 | 2.2789 | 1.9101 | #N/A | #N/A | #N/A | #N/A | 2.4765 | 2.2524 | 1.9934 | 1.8492 | 2.7494 | 2.2271 | 2.1922 | 2.2798 | 1.0243 | 1.0027 | 1.0387 | 0.87728 | 0.83706 | 1.0545 | 1.419 | 1.002 | 7.141 | 8.94 | 8.345 | 9.3604 | 7.7244 | 9.3314 | 8.4734 | 9.4644 | 1 | 0 | 0 | 0 | 0 | 0 | 0 | 0 | 0 | 0 | 0 | 0
1997 | 9 | 92.5698 | 93.0373 | 0 | 1.9 | 3.5581 | 0 | 1.6581 | 5.1368 | 68.2847 | 68.6433 | 0 | 1.9 | 3.3037 | 0 | 1.4037 | 5.2472 | 74.5071 | 71.247 | -1.2645 | -1.4442 | 13.6969 | 6.6504 | 13.3361 | 7.9353 | #N/A | #N/A | #N/A | #N/A | 9.5093 | 6.3698 | 8.3708 | 9.1403 | #N/A | #N/A | #N/A | #N/A | 2.4826 | 2.3633 | 2.2462 | 2.243 | 2.7281 | 2.2231 | 2.4625 | 2.4847 | 1.0358 | 0.9277 | 0.90466 | 0.81214 | 0.80077 | 1.0063 | 1.3001 | 1.0445 | 6.9713 | 8.9506 | 8.2024 | 9.3938 | 7.5567 | 9.34 | 8.3121 | 9.4974 | 0 | 0 | 0 | 0 | 0 | 0 | 0 | 0 | 0 | 0 | 0 | 0
1997 | 10 | 91.8708 | 92.2406 | 0 | 0 | 0.69901 | 0 | 0.69901 | 3.9678 | 67.5428 | 67.9652 | 0 | 0 | 0.74191 | 0 | 0.74191 | #N/A | 74.7048 | 70.936 | -5.9927 | -6.0209 | 7.3168 | 1.7865 | 7.3198 | 1.9599 | #N/A | #N/A | #N/A | #N/A | 11.0637 | 8.5222 | 9.6166 | 10.7308 | #N/A | #N/A | #N/A | #N/A | 1.3382 | 1.1285 | 0.65494 | 0.42347 | 1.3827 | 0.94465 | 1.0023 | 0.67318 | 1.3217 | 1.403 | 1.5905 | 1.3266 | 1.07 | 1.652 | 1.7251 | 1.5461 | 6.8056 | 8.9382 | 8.0363 | 9.386 | 7.3882 | 9.3222 | 8.1344 | 9.4858 | 0 | 0 | 0 | 0 | 0 | 0 | 0 | 0 | 0 | 0 | 0 | 0
1997 | 11 | 93.7646 | 92.398 | 0 | 0 | -1.8938 | 0.69088 | #N/A | 4.3026 | 69.323 | 68.0629 | 0 | 0 | -1.7803 | 0.65698 | #N/A | #N/A | 84.2106 | 79.2813 | -10.6354 | -10.6635 | 3.259 | 1.6779 | 3.3058 | 1.7245 | #N/A | #N/A | #N/A | #N/A | 4.5435 | 3.639 | 4.675 | 3.9922 | #N/A | #N/A | #N/A | #N/A | 0.072964 | 0.024059 | -0.01757 | -0.26325 | 0.33661 | 0.19753 | 0.21444 | -0.36092 | 1.4572 | 1.3233 | 1.5316 | 1.3127 | 1.168 | 1.6496 | 1.6059 | 1.8609 | 6.6356 | 8.9053 | 7.8619 | 9.343 | 7.2185 | 9.2809 | 7.9505 | 9.4362 | 1 | 0 | 0 | 0 | 0 | 0 | 0 | 0 | 0 | 0 | 0 | 0
1997 | 12 | 98.7146 | 97.9187 | 0 | 0 | -4.95 | 5.2344 | 0.28448 | #N/A | #N/A | #N/A | 0 | 0 | -5.1557 | 5.1693 | 0.01362 | #N/A | 82.3649 | 77.5723 | -16.5395 | -16.5897 | 7.6796 | 6.5277 | 7.8086 | 6.7591 | #N/A | #N/A | #N/A | #N/A | 1.0273 | 0.51468 | 1.3043 | 0.72553 | #N/A | #N/A | #N/A | #N/A | 0.30044 | 0.21792 | -0.039657 | 0.10466 | 0.62129 | 0.23061 | 0.24562 | 0.17867 | 1.1178 | 1.174 | 1.1884 | 0.79107 | 0.86911 | 1.0127 | 1.3244 | 1.1147 | 6.4381 | 8.8556 | 7.6599 | 9.2704 | 7.0206 | 9.2226 | 7.7359 | 9.3581 | 1 | 0 | 0 | 0 | 0 | 0 | 0 | 0 | 0 | 0 | 0 | 0
1997 | 13 | 98.9259 | 98.8181 | 0 | 0 | -0.21133 | 0 | #N/A | #N/A | #N/A | #N/A | 0 | 0 | -0.25638 | 0 | #N/A | #N/A | 85.0288 | 80.0998 | -14.3348 | -14.3857 | 8.2536 | 6.8262 | 8.3666 | 7.0994 | #N/A | #N/A | #N/A | #N/A | 1.4712 | 0.70657 | 2.0508 | 1.0204 | #N/A | #N/A | #N/A | #N/A | 1.1018 | 0.58317 | 0.36369 | 0.44432 | 1.3638 | 0.38592 | 0.47797 | 0.63605 | 0.81779 | 1.0312 | 0.90253 | 0.66451 | 0.64742 | 0.84793 | 1.2608 | 0.86499 | 6.2312 | 8.7926 | 7.4295 | 9.1681 | 6.8063 | 9.1481 | 7.4906 | 9.2514 | 0 | 0 | 0 | 0 | 0 | 0 | 0 | 0 | 0 | 0 | 0 | 0
1997 | 14 | 99.0884 | 99.0978 | 0 | 0 | -0.16256 | 0 | #N/A | #N/A | #N/A | #N/A | 0 | 0 | -0.22674 | 0 | #N/A | #N/A | 90.5344 | 85.2669 | -8.3421 | -8.3616 | 7.7496 | 6.6667 | 7.9034 | 7.0106 | #N/A | #N/A | #N/A | #N/A | 1.8946 | 0.94352 | 2.6081 | 1.3183 | #N/A | #N/A | #N/A | #N/A | 1.8066 | 1.0277 | 0.86728 | 0.6817 | 2.1037 | 0.44209 | 0.7928 | 1.1608 | 0.65968 | 0.90216 | 0.71964 | 0.6238 | 0.51328 | 0.72785 | 1.182 | 0.8938 | 6.0411 | 8.716 | 7.1936 | 9.0387 | 6.6064 | 9.0593 | 7.2449 | 9.1177 | 0 | 0 | 0 | 0 | 0 | 0 | 0 | 0 | 0 | 0 | 0 | 0
1997 | 15 | 98.4138 | 98.6724 | 0 | 0.3 | 0.97462 | 0 | 0.67462 | #N/A | 74.5292 | #N/A | 0 | 0.4 | 0.83265 | 0 | 0.43265 | #N/A | 70.7724 | 67.6585 | -1.157 | -1.3367 | 13.9707 | 8.9324 | 12.9815 | 9.737 | #N/A | #N/A | #N/A | #N/A | 5.6201 | 2.7182 | 8.2503 | 3.5035 | #N/A | #N/A | #N/A | #N/A | 2.0999 | 1.4326 | 0.97579 | 0.53308 | 2.3737 | 0.59432 | 1.1431 | 1.6647 | 0.60036 | 0.71449 | 0.70313 | 0.60681 | 0.47657 | 0.55238 | 0.93513 | 0.75654 | 5.8714 | 8.6282 | 6.9756 | 8.8915 | 6.4263 | 8.959 | 7.0242 | 8.9684 | 0 | 0 | 0 | 0 | 0 | 0 | 0 | 0 | 0 | 0 | 0 | 0
1997 | 16 | 98.0887 | 98.2234 | 0 | 0 | 0.32512 | 0 | 0.32512 | 3.2874 | 74.1278 | 74.3279 | 0 | 0 | 0.4014 | 0 | 0.4014 | #N/A | 79.254 | 75.0193 | -6.9028 | -7.0074 | 14.3842 | 6.163 | 14.2932 | 7.1743 | #N/A | #N/A | #N/A | #N/A | 12.324 | 6.5985 | 16.5565 | 7.5974 | #N/A | #N/A | #N/A | #N/A | 1.4591 | 0.70944 | 0.54167 | 0.2038 | 1.8337 | 0.58526 | 1.039 | 1.1033 | 0.91486 | 1.0283 | 0.99446 | 0.70081 | 0.68419 | 0.86883 | 0.96265 | 0.72388 | 5.7144 | 8.5304 | 6.7794 | 8.7363 | 6.2664 | 8.8501 | 6.8331 | 8.8101 | 0 | 0 | 0 | 0 | 0 | 0 | 0 | 0 | 0 | 0 | 0 | 0
1997 | 17 | 97.5604 | 97.8015 | 0 | 0 | 0.52832 | 0 | 0.52832 | 2.7752 | 73.6952 | 73.9019 | 0 | 0 | 0.43265 | 0 | 0.43265 | #N/A | 76.3041 | 72.2321 | -5.3239 | -5.358 | 16.2378 | 5.5655 | 16.1132 | 6.5022 | #N/A | #N/A | #N/A | #N/A | 15.2476 | 12.3325 | 16.7809 | 10.1921 | #N/A | #N/A | #N/A | #N/A | 0.51023 | 0.10952 | 0.1498 | -0.11188 | 1.1064 | 0.22521 | 0.71643 | 0.72907 | 1.0948 | 1.0162 | 1.0508 | 0.80045 | 0.83136 | 0.90533 | 0.97188 | 0.79842 | 5.5763 | 8.4291 | 6.6079 | 8.5832 | 6.1328 | 8.7398 | 6.6696 | 8.654 | 0 | 0 | 0 | 0 | 0 | 0 | 0 | 0 | 0 | 0 | 0 | 0
1997 | 18 | 96.9101 | 97.2807 | 0 | 0 | 0.65024 | 0 | 0.65024 | 4.0024 | 73.1472 | 73.4233 | 0 | 0 | 0.54802 | 0 | 0.54802 | #N/A | 68.7955 | 65.5967 | 0.45569 | 0.39682 | 14.2391 | 4.0688 | 13.7869 | 4.6049 | #N/A | #N/A | #N/A | #N/A | 19.4645 | 14.7681 | 16.9843 | 16.7061 | #N/A | #N/A | #N/A | #N/A | 0.79385 | -0.049728 | 0.20404 | -0.089429 | 1.308 | 0.10781 | 0.62047 | 0.66937 | 0.7628 | 1.0437 | 0.90459 | 0.76143 | 0.65034 | 0.84081 | 0.92785 | 0.87481 | 5.4446 | 8.3269 | 6.45 | 8.4352 | 6.0025 | 8.6307 | 6.5185 | 8.5045 | 0 | 0 | 0 | 0 | 0 | 0 | 0 | 0 | 0 | 0 | 0 | 0
1997 | 19 | 96.3412 | 96.6235 | 0 | 0 | 0.56896 | 0 | 0.56896 | 2.5495 | 72.5342 | 72.8362 | 0 | 0 | 0.61292 | 0 | 0.61292 | #N/A | 61.9999 | 59.7371 | 5.5848 | 5.4898 | 13.6522 | 3.2989 | 13.224 | 3.486 | #N/A | #N/A | #N/A | #N/A | 20.0529 | 14.4139 | 15.2471 | 18.6496 | #N/A | #N/A | #N/A | #N/A | 2.761 | 2.0827 | 2.0817 | 1.5077 | 2.9486 | 1.4074 | 1.9469 | 2.5935 | 0.035655 | 0.31517 | -0.062581 | 0.08904 | -0.031049 | -0.16006 | 0.25753 | 0.13782 | 5.3145 | 8.226 | 6.2956 | 8.294 | 5.8722 | 8.5242 | 6.3689 | 8.3604 | 0 | 0 | 0 | 0 | 0 | 0 | 0 | 0 | 0 | 0 | 0 | 0
1997 | 20 | 95.6097 | 96.0839 | 0 | 0 | 0.73152 | 0 | 0.73152 | 4.7331 | 71.737 | 72.2091 | 0 | 0 | 0.79719 | 0 | 0.79719 | #N/A | 66.8898 | 63.5317 | 6.1711 | 6.2015 | 13.8432 | 3.3534 | 13.4032 | 3.5133 | #N/A | #N/A | #N/A | #N/A | 20.2589 | 14.4162 | 16.2462 | 18.9118 | #N/A | #N/A | #N/A | #N/A | 3.9827 | 3.6595 | 3.3862 | 3.2742 | 4.0745 | 3.2892 | 3.5736 | 3.8385 | -0.0023571 | -0.091864 | -0.18524 | -0.25888 | -0.089035 | -0.23377 | -0.26003 | -0.37048 | 5.198 | 8.1253 | 6.1577 | 8.1616 | 5.7601 | 8.4187 | 6.2371 | 8.2259 | 0 | 0 | 0 | 0 | 0 | 0 | 0 | 0 | 0 | 0 | 0 | 0
1997 | 21 | 94.4067 | 95.1549 | 0 | 0 | 1.2029 | 0 | 1.2029 | 7.0946 | 70.5008 | 71.2597 | 0 | 0 | 1.2363 | 0 | 1.2363 | #N/A | 55.9174 | 53.5688 | 7.9096 | 7.9173 | 10.4415 | 2.5806 | 10.2411 | 2.6965 | #N/A | #N/A | #N/A | #N/A | 15.5912 | 12.0224 | 12.9033 | 13.9647 | #N/A | #N/A | #N/A | #N/A | 4.9354 | 4.6945 | 4.4524 | 4.3282 | 4.9475 | 4.3828 | 4.5008 | 4.6167 | 0.13575 | 0.052209 | -0.041135 | 0.024133 | 0.064505 | 0.060155 | 0.12658 | -0.036529 | 5.1346 | 8.0254 | 6.0833 | 8.0428 | 5.7134 | 8.3162 | 6.1723 | 8.1063 | 0 | 0 | 0 | 1 | 0 | 0 | 0 | 0 | 1 | 0 | 0 | 0
1997 | 22 | 93.6996 | 94.0416 | 0 | 0 | 0.70714 | 0 | 0.70714 | 3.3919 | 69.7525 | 70.1033 | 0 | 0 | 0.74832 | 0 | 0.74832 | #N/A | 54.1156 | 51.6066 | 4.4224 | 4.4651 | 8.6346 | 2.049 | 8.5565 | 2.1426 | #N/A | #N/A | #N/A | #N/A | 13.5947 | 10.3263 | 10.5901 | 12.4817 | #N/A | #N/A | #N/A | #N/A | 4.1641 | 3.8743 | 3.4628 | 3.5343 | 4.1017 | 3.6372 | 3.8409 | 3.7098 | 0.56419 | 0.41595 | 0.47965 | 0.41597 | 0.48386 | 0.59906 | 0.52029 | 0.41917 | 5.1733 | 7.9296 | 6.104 | 7.9446 | 5.7553 | 8.2221 | 6.2102 | 8.0104 | 0 | 0 | 0 | 0 | 0 | 0 | 0 | 0 | 0 | 0 | 0 | 0
1997 | 23 | 92.6023 | 93.3485 | 0 | 0 | 1.0973 | 0 | 1.0973 | 7.2101 | 68.5643 | 69.3326 | 0 | 0 | 1.1882 | 0 | 1.1882 | 7.35 | 54.5475 | 52.2992 | 7.6233 | 7.6107 | 13.4955 | 3.2425 | 13.1405 | 3.383 | #N/A | #N/A | #N/A | #N/A | 20.8886 | 14.9767 | 15.9733 | 18.689 | #N/A | #N/A | #N/A | #N/A | 5.0567 | 4.7819 | 4.5339 | 4.6213 | 4.9977 | 4.6492 | 4.7391 | 4.8056 | 0.13009 | 0.014199 | -0.018918 | -0.093209 | 0.060623 | -0.015592 | -0.074198 | -0.096901 | 5.2617 | 7.8472 | 6.1862 | 7.8768 | 5.8382 | 8.1463 | 6.3068 | 7.9474 | 0 | 0 | 0 | 0 | 0 | 0 | 0 | 0 | 0 | 0 | 0 | 0
1997 | 24 | 91.887 | 92.3951 | 0 | 0 | 0.71526 | 0 | 0.71526 | 2.8345 | 67.8648 | 68.3211 | 0 | 0 | 0.69945 | 0 | 0.69945 | #N/A | 64.7461 | 61.8266 | 3.3389 | 3.296 | 13.8764 | 3.3283 | 13.4872 | 3.4827 | #N/A | #N/A | #N/A | #N/A | 21.3636 | 15.3407 | 16.4853 | 18.7569 | #N/A | #N/A | #N/A | #N/A | 5.2534 | 4.8854 | 4.4465 | 4.4793 | 4.9181 | 4.5643 | 4.577 | 4.7601 | 0.28828 | 0.34514 | 0.45182 | 0.34202 | 0.31911 | 0.33335 | 0.46182 | 0.38126 | 5.3531 | 7.7819 | 6.279 | 7.839 | 5.9179 | 8.0912 | 6.4112 | 7.9194 | 0 | 0 | 0 | 1 | 0 | 0 | 0 | 0 | 1 | 0 | 0 | 0
1997 | 25 | 91.1474 | 91.6787 | 0 | 0 | 0.73965 | 0 | 0.73965 | 6.2836 | 66.9843 | 67.5422 | 0 | 0 | 0.88052 | 0 | 0.88052 | 6.3828 | 62.0482 | 59.2791 | 4.7605 | 4.7733 | 14.1192 | 3.404 | 13.7364 | 3.5488 | #N/A | #N/A | #N/A | #N/A | 21.7117 | 15.427 | 16.3038 | 18.754 | #N/A | #N/A | #N/A | #N/A | 4.3018 | 4.0782 | 3.8962 | 3.899 | 4.2268 | 3.9885 | 4.0136 | 4.1176 | 0.60585 | 0.48828 | 0.46623 | 0.35218 | 0.55997 | 0.46146 | 0.53881 | 0.39945 | 5.4619 | 7.734 | 6.3896 | 7.8279 | 6.0138 | 8.0524 | 6.53 | 7.9174 | 0 | 0 | 0 | 0 | 0 | 0 | 0 | 0 | 0 | 0 | 0 | 0
1997 | 26 | 90.172 | 90.6992 | 0 | 0 | 0.97536 | 0 | 0.97536 | 8.261 | 66.0109 | 66.5179 | 0 | 0 | 0.97346 | 0 | 0.97346 | 8.389 | 49.2985 | 47.9509 | 11.8353 | 11.8262 | 7.1146 | 1.646 | 7.1311 | 1.7191 | #N/A | #N/A | #N/A | #N/A | 12.0208 | 9.1839 | 9.5169 | 11.2231 | #N/A | #N/A | #N/A | #N/A | 6.6098 | 6.3683 | 6.2647 | 6.2951 | 6.6519 | 6.2743 | 6.2747 | 6.5888 | -0.32207 | -0.37683 | -0.50116 | -0.51384 | -0.40561 | -0.64699 | -0.61566 | -0.57113 | 5.556 | 7.7036 | 6.4989 | 7.8375 | 6.1029 | 8.0289 | 6.6412 | 7.9341 | 0 | 0 | 0 | 0 | 0 | 0 | 0 | 0 | 0 | 0 | 0 | 0
1997 | 27 | 89.3836 | 89.7541 | 0 | 0 | 0.78842 | 0 | 0.78842 | 7.859 | 65.0438 | 65.5477 | 0 | 0 | 0.96705 | 0 | 0.96705 | 8.0123 | 63.0201 | 60.3223 | -3.0616 | -3.0867 | 6.8708 | 1.55 | 6.9245 | 1.6215 | #N/A | #N/A | #N/A | #N/A | 11.4039 | 9.0738 | 9.5847 | 11.1866 | #N/A | #N/A | #N/A | #N/A | 3.7417 | 3.512 | 2.718 | 2.5794 | 3.4886 | 3.1074 | 2.7437 | 2.7562 | 1.5732 | 1.6436 | 2.0849 | 1.8513 | 1.6324 | 2.3295 | 2.4843 | 1.9336 | 5.6624 | 7.6835 | 6.6042 | 7.8618 | 6.1939 | 8.0163 | 6.7525 | 7.9672 | 0 | 0 | 0 | 0 | 0 | 0 | 0 | 0 | 0 | 0 | 0 | 0
1997 | 28 | 88.774 | 89.146 | 0 | 0 | 0.6096 | 0 | 0.6096 | 4.4551 | 64.4181 | 64.7918 | 0 | 0 | 0.62574 | 0 | 0.62574 | #N/A | 38.6215 | 37.6676 | -1.4436 | -1.4455 | 15.475 | 3.7892 | 15.0665 | 3.9508 | #N/A | #N/A | #N/A | #N/A | 23.5638 | 16.1048 | 18.133 | 21.3341 | #N/A | #N/A | #N/A | #N/A | 1.5909 | 1.4122 | 0.76833 | 0.99712 | 1.4986 | 1.3566 | 1.2047 | 1.2316 | 1.1796 | 1.1479 | 1.4212 | 1.1634 | 1.0764 | 1.4174 | 1.489 | 1.05 | 5.7863 | 7.6726 | 6.7379 | 7.8995 | 6.3067 | 8.0122 | 6.8913 | 8.0105 | 0 | 0 | 0 | 0 | 0 | 0 | 0 | 0 | 0 | 0 | 0 | 0
1997 | 29 | 87.9612 | 88.3287 | 0 | 0 | 0.8128 | 0 | 0.8128 | 4.8461 | 63.6617 | 64.0427 | 0 | 0 | 0.75633 | 0 | 0.75633 | #N/A | 45.7271 | 44.6313 | 2.7458 | 2.6666 | 12.5635 | 2.9981 | 12.3376 | 3.1172 | #N/A | #N/A | #N/A | #N/A | 19.8984 | 13.9822 | 15.2826 | 18.4977 | #N/A | #N/A | #N/A | #N/A | 2.9407 | 2.6273 | 2.2263 | 2.3341 | 2.7985 | 2.5304 | 2.5818 | 2.6371 | 0.49466 | 0.47286 | 0.54216 | 0.41413 | 0.48218 | 0.54726 | 0.56643 | 0.44341 | 5.7599 | 7.6761 | 6.7801 | 7.9426 | 6.2968 | 8.0201 | 6.92 | 8.0573 | 0 | 0 | 0 | 0 | 0 | 0 | 0 | 0 | 0 | 0 | 0 | 0
1997 | 30 | 87.246 | 87.7448 | 0 | 0 | 0.71526 | 0 | 0.71526 | 4.9465 | 62.9287 | 63.4094 | 0 | 0 | 0.7331 | 0 | 0.7331 | #N/A | 57.4557 | 55.4288 | 4.4591 | 4.4398 | 15.8602 | 3.9113 | 15.4395 | 4.0801 | #N/A | #N/A | #N/A | #N/A | 24.5903 | 16.9761 | 18.4095 | 21.7602 | #N/A | #N/A | #N/A | #N/A | 3.8138 | 3.4919 | 3.1955 | 3.3315 | 3.7867 | 3.4861 | 3.4612 | 3.7345 | 0.29341 | 0.23385 | 0.27027 | 0.15562 | 0.1962 | 0.057766 | 0.22119 | 0.10591 | 5.66 | 7.6793 | 6.7271 | 7.9766 | 6.2016 | 8.023 | 6.8547 | 8.0921 | 0 | 0 | 0 | 0 | 0 | 0 | 0 | 0 | 0 | 0 | 0 | 0
1997 | 31 | 86.3031 | 86.7792 | 0 | 0 | 0.94285 | 0 | 0.94285 | 3.2263 | 62.0177 | 62.4949 | 0 | 0 | 0.91096 | 0 | 0.91096 | #N/A | 43.9861 | 42.5256 | 9.2437 | 9.2294 | 12.4519 | 2.9974 | 12.2687 | 3.1422 | #N/A | #N/A | #N/A | #N/A | 20.2063 | 15.0501 | 15.6519 | 19.351 | #N/A | #N/A | #N/A | #N/A | 5.699 | 5.3757 | 5.1706 | 5.1528 | 5.5398 | 5.1507 | 5.2018 | 5.5913 | -0.20729 | -0.21006 | -0.23085 | -0.31055 | -0.2123 | -0.40758 | -0.31015 | -0.21383 | 5.5957 | 7.6726 | 6.6723 | 7.9923 | 6.1276 | 8.0113 | 6.7961 | 8.1046 | 0 | 0 | 0 | 0 | 0 | 0 | 0 | 0 | 0 | 0 | 0 | 0
1997 | 32 | 84.9945 | 85.7187 | 0 | 0 | 1.3086 | 0 | 1.3086 | 4.574 | 60.743 | 61.4676 | 0 | 0 | 1.2747 | 0 | 1.2747 | #N/A | 41.8763 | 41.1861 | 10.528 | 10.4196 | 15.5414 | 3.7054 | 15.1441 | 3.8664 | #N/A | #N/A | #N/A | #N/A | 25.0724 | 17.8123 | 19.2473 | 22.9737 | #N/A | #N/A | #N/A | #N/A | 6.9759 | 6.5517 | 6.326 | 6.4381 | 6.7144 | 6.4074 | 6.4922 | 6.8333 | -0.29028 | -0.26378 | -0.30183 | -0.38039 | -0.24888 | -0.46602 | -0.50297 | -0.33828 | 5.6046 | 7.6553 | 6.664 | 7.9928 | 6.1189 | 7.9872 | 6.7936 | 8.1017 | 0 | 0 | 0 | 0 | 0 | 0 | 0 | 0 | 0 | 0 | 0 | 0
1997 | 33 | 84.1248 | 84.6356 | 0 | 0 | 0.8697 | 0 | 0.8697 | 3.2061 | 59.9065 | 60.3974 | 0 | 0 | 0.83645 | 0 | 0.83645 | #N/A | 60.8032 | 58.4417 | 6.8478 | 6.7713 | 15.0003 | 3.6125 | 14.6346 | 3.7737 | #N/A | #N/A | #N/A | #N/A | 24.1449 | 16.9823 | 18.2023 | 21.9568 | #N/A | #N/A | #N/A | #N/A | 7.1359 | 6.7458 | 6.5095 | 6.5083 | 6.908 | 6.5924 | 6.5513 | 6.9021 | 0.058068 | 0.051094 | 0.073365 | -0.074415 | 0.0093381 | -0.096363 | -0.041467 | -0.012683 | 5.7016 | 7.6335 | 6.7333 | 7.9912 | 6.1939 | 7.9601 | 6.8723 | 8.0988 | 0 | 0 | 0 | 0 | 0 | 0 | 0 | 0 | 0 | 0 | 0 | 0
1997 | 34 | 82.995 | #N/A | 0 | #N/A | #N/A | 0 | 1.1298 | #N/A | 58.8153 | #N/A | 0 | #N/A | #N/A | 0 | 1.0912 | #N/A | #N/A | #N/A | #N/A | #N/A | 3.8062 | 3.3169 | 3.4986 | 3.455 | #N/A | #N/A | #N/A | #N/A | 11.8434 | 6.1632 | 7.1495 | 10.0301 | #N/A | #N/A | #N/A | #N/A | #N/A | #N/A | #N/A | #N/A | #N/A | #N/A | #N/A | #N/A | #N/A | #N/A | #N/A | #N/A | #N/A | #N/A | #N/A | #N/A | #N/A | #N/A | #N/A | #N/A | #N/A | #N/A | #N/A | #N/A | 0 | 0 | 0 | 1 | 0 | 1 | 0 | 0 | 1 | 0 | 1 | 0
1997 | 35 | 82.0847 | 82.5733 | 0 | 0 | 0.91034 | 0 | 0.91034 | 4.0773 | 57.8122 | 58.306 | 0 | 0 | 1.0031 | 0 | 1.0031 | #N/A | 48.4379 | 47.1939 | 1.8767 | 1.8095 | 14.1346 | 3.3978 | 13.9394 | 3.5469 | #N/A | #N/A | #N/A | #N/A | 22.4363 | 16.7482 | 17.1912 | 21.119 | #N/A | #N/A | #N/A | #N/A | 5.5841 | 5.2064 | 4.647 | 4.6001 | 5.3046 | 4.9563 | 4.7389 | 4.9607 | 0.75491 | 0.87013 | 1.0973 | 0.85023 | 0.69602 | 1.0687 | 1.1711 | 0.89002 | 6.0253 | 7.6164 | 7.0332 | 8.0353 | 6.4855 | 7.9437 | 7.1856 | 8.1452 | 0 | 0 | 0 | 0 | 0 | 0 | 0 | 0 | 0 | 0 | 0 | 0
1997 | 36 | 82.166 | 82.0435 | 0 | 0 | -0.08128 | 0.45517 | 0.37389 | 4.8345 | 57.8378 | 57.7674 | 0 | 0 | -0.025638 | 0.43425 | 0.40861 | 4.9865 | 71.1699 | 67.3815 | 0.11753 | 0.11197 | 7.961 | 1.8664 | 7.9609 | 1.9461 | #N/A | #N/A | #N/A | #N/A | 13.3837 | 10.3384 | 10.2833 | 12.9968 | #N/A | #N/A | #N/A | #N/A | 4.0429 | 3.8338 | 3.6781 | 3.5434 | 3.9499 | 3.7602 | 3.8104 | 3.4982 | 1.1164 | 0.9609 | 1.0444 | 0.80119 | 0.98618 | 1.4347 | 1.1878 | 1.0477 | 6.1553 | 7.6289 | 7.1873 | 8.0877 | 6.6179 | 7.9616 | 7.3381 | 8.1982 | 1 | 0 | 0 | 0 | 0 | 0 | 0 | 0 | 0 | 0 | 0 | 0
1997 | 37 | 82.9462 | 82.6295 | 0 | 0.4 | -0.38029 | 0.19507 | #N/A | 4.1983 | 58.6767 | 58.3367 | 0 | 0.3 | -0.53886 | 0.21632 | #N/A | 4.3121 | 99.2292 | 93.1986 | -0.20292 | -0.21769 | 3.2423 | 0.677 | 3.2699 | 0.71914 | #N/A | #N/A | #N/A | #N/A | 5.6938 | 4.6699 | 4.7131 | 5.6593 | #N/A | #N/A | #N/A | #N/A | 3.7382 | 3.5358 | 3.5313 | 3.3485 | 3.7245 | 3.5225 | 3.5509 | 3.3051 | 0.87783 | 0.75646 | 0.8139 | 0.60781 | 0.77563 | 1.0355 | 0.92263 | 0.80987 | 6.1971 | 7.6531 | 7.2758 | 8.1515 | 6.6705 | 7.9905 | 7.4153 | 8.2593 | 1 | 0 | 0 | 0 | 0 | 0 | 0 | 0 | 0 | 0 | 0 | 0
1997 | 38 | 83.4827 | 83.8231 | 0 | 0.1 | -0.43645 | 1.6581 | 1.1217 | 4.6873 | 59.1197 | 59.462 | 0 | 0.1 | -0.34306 | 1.4862 | 1.0432 | 4.8465 | 87.2678 | 82.5485 | -2.3731 | -2.453 | 10.9054 | 4.0711 | 10.8843 | 4.1686 | #N/A | #N/A | #N/A | #N/A | 13.9032 | 10.926 | 12.3225 | 13.2034 | #N/A | #N/A | #N/A | #N/A | 3.2858 | 3.169 | 2.6891 | 2.5378 | 3.2556 | 2.8924 | 2.7519 | 2.7851 | 0.91704 | 0.95423 | 1.1332 | 0.97411 | 0.78116 | 1.1081 | 1.3702 | 1.0041 | 6.1779 | 7.6799 | 7.2952 | 8.2098 | 6.6543 | 8.0186 | 7.4165 | 8.3136 | 1 | 0 | 0 | 0 | 0 | 0 | 0 | 0 | 0 | 0 | 0 | 0
1997 | 39 | 82.9137 | 83.2383 | 0 | 0 | 0.56896 | 0 | 0.56896 | 2.5393 | 58.5661 | 58.8653 | 0 | 0.1 | 0.65363 | 0 | 0.55363 | 2.8103 | 85.0188 | 80.3123 | -3.2647 | -3.38 | 12.3525 | 2.7354 | 12.3537 | 2.8634 | #N/A | #N/A | #N/A | #N/A | 17.2457 | 14.6673 | 13.7561 | 17.7835 | #N/A | #N/A | #N/A | #N/A | 1.7611 | 1.6321 | 1.3113 | 1.3866 | 1.7507 | 1.7218 | 1.7009 | 1.3687 | 1.1715 | 1.1006 | 1.1151 | 0.95327 | 0.9317 | 1.2031 | 1.3304 | 0.9519 | 6.1257 | 7.7012 | 7.2658 | 8.2496 | 6.6023 | 8.0378 | 7.3676 | 8.347 | 0 | 0 | 0 | 0 | 0 | 0 | 0 | 0 | 0 | 0 | 0 | 0
1997 | 40 | 82.4748 | 82.7803 | 0 | 0 | 0.43891 | 0 | 0.43891 | 2.9888 | 58.1383 | 58.398 | 0 | 0.8 | 1.2278 | 0 | 0.42784 | 3.1716 | 88.1569 | 83.1544 | -2.8594 | -2.8872 | 9.6039 | 2.5491 | 9.674 | 2.6888 | #N/A | #N/A | #N/A | #N/A | 16.2998 | 14.757 | 13.7737 | 16.7581 | #N/A | #N/A | #N/A | #N/A | 1.9031 | 1.7203 | 1.5039 | 1.5558 | 1.8705 | 1.8629 | 1.8206 | 1.5596 | 0.96727 | 0.85358 | 0.92636 | 0.74838 | 0.77181 | 1.0036 | 1.1001 | 0.78304 | 6.018 | 7.7143 | 7.1827 | 8.2662 | 6.5035 | 8.0443 | 7.2629 | 8.3544 | 0 | 0 | 0 | 0 | 0 | 0 | 0 | 0 | 0 | 0 | 0 | 0
1997 | 41 | 81.6945 | 82.1494 | 0 | 0 | 0.78029 | 0 | 0.78029 | 2.8756 | 57.3443 | 57.8064 | 0 | 0 | 0.79399 | 0 | 0.79399 | 3.1087 | 68.0369 | 64.7241 | 0.47942 | 0.35114 | 18.0523 | 4.1063 | 18.3582 | 4.2842 | #N/A | #N/A | #N/A | #N/A | 25.9296 | 22.3395 | 20.54 | 24.8196 | #N/A | #N/A | #N/A | #N/A | 2.8373 | 2.5155 | 2.3258 | 2.2837 | 2.6158 | 2.4706 | 2.3375 | 2.4784 | 0.48941 | 0.54311 | 0.56883 | 0.3723 | 0.38938 | 0.459 | 0.67974 | 0.43338 | 5.874 | 7.7132 | 7.053 | 8.2578 | 6.3649 | 8.0345 | 7.1152 | 8.3357 | 0 | 0 | 0 | 0 | 0 | 0 | 0 | 0 | 0 | 0 | 0 | 0
1997 | 42 | 80.6485 | 81.351 | 0 | 0 | 1.0461 | 0 | 1.0461 | 5.3298 | 56.499 | 57.0096 | 0 | 0 | 0.84527 | 0 | 0.84527 | 5.4129 | 68.7881 | 65.4118 | 4.894 | 4.8624 | 16.4036 | 3.78 | 16.1925 | 3.9632 | #N/A | #N/A | #N/A | #N/A | 25.9044 | 21.8371 | 19.2825 | 24.5915 | #N/A | #N/A | #N/A | #N/A | 4.3941 | 4.1156 | 4.0054 | 4.0728 | 4.2112 | 4.0879 | 3.9981 | 4.3674 | -0.026026 | -0.04725 | -0.028579 | -0.2225 | -0.050167 | -0.34104 | -0.19355 | -0.18942 | 5.7417 | 7.6971 | 6.9149 | 8.2239 | 6.2316 | 8.0076 | 6.965 | 8.2891 | 0 | 0 | 0 | 0 | 0 | 0 | 0 | 0 | 0 | 0 | 0 | 0
1997 | 43 | 80.16 | 80.3788 | 0 | 0 | 0.48849 | 0 | 0.48849 | 5.1904 | 55.798 | 56.1049 | 0 | 0 | 0.70105 | 0 | 0.70105 | 5.344 | 82.7474 | 78.1227 | -2.2367 | -2.2832 | 12.7767 | 2.9142 | 12.6032 | 3.0084 | #N/A | #N/A | #N/A | #N/A | 20.9514 | 18.3003 | 16.4294 | 19.9421 | #N/A | #N/A | #N/A | #N/A | 4.0459 | 3.7261 | 3.5982 | 3.3416 | 3.7146 | 3.4492 | 3.207 | 3.4367 | 0.67057 | 0.72859 | 0.86597 | 0.59625 | 0.57751 | 0.82194 | 0.98561 | 0.79342 | 5.6672 | 7.6666 | 6.8113 | 8.1704 | 6.1483 | 7.967 | 6.8552 | 8.2253 | 0 | 0 | 0 | 0 | 0 | 0 | 0 | 0 | 0 | 0 | 0 | 0
1997 | 44 | 82.0847 | 81.08 | 0 | 1 | -0.92471 | 1.8312 | #N/A | 3.4207 | 57.7697 | 56.7598 | 0 | 0.9 | -1.0718 | 1.7763 | #N/A | 3.5823 | #N/A | #N/A | #N/A | #N/A | 4.0479 | 0.93712 | 4.1332 | 0.99985 | #N/A | #N/A | #N/A | #N/A | 6.7601 | 6.697 | 6.2345 | 7.5487 | #N/A | #N/A | #N/A | #N/A | 3.0121 | 2.8065 | 2.6319 | 2.5221 | 2.8012 | 2.6023 | 2.572 | 2.4663 | 0.83321 | 0.79776 | 0.92927 | 0.69634 | 0.66257 | 0.87799 | 0.97342 | 0.77463 | 5.6718 | 7.6286 | 6.7752 | 8.11 | 6.139 | 7.9206 | 6.8122 | 8.1542 | 1 | 0 | 0 | 0 | 0 | 0 | 0 | 0 | 0 | 0 | 0 | 0
1997 | 45 | 80.7305 | 81.4695 | 0 | 0 | 1.3541 | 0 | 1.3541 | 2.5568 | 56.4518 | 57.1615 | 0 | 0 | 1.318 | 0 | 1.318 | 2.8331 | 68.0145 | 64.5161 | 1.8027 | 1.7899 | 18.7168 | 4.1865 | 18.4303 | 4.3818 | #N/A | #N/A | #N/A | #N/A | 24.7188 | 24.2922 | 22.0916 | 27.2008 | #N/A | #N/A | #N/A | #N/A | 4.1791 | 3.9554 | 3.4011 | 3.4862 | 3.6754 | 3.552 | 3.5187 | 3.7123 | 0.12608 | 0.20699 | 0.45933 | 0.20986 | 0.13813 | 0.1957 | 0.21717 | 0.23847 | 5.6717 | 7.5915 | 6.7577 | 8.0551 | 6.1278 | 7.8765 | 6.7794 | 8.0865 | 0 | 0 | 0 | 0 | 0 | 0 | 0 | 0 | 0 | 0 | 0 | 0
1997 | 46 | 79.5154 | 80.2431 | 0 | 0 | 1.2151 | 0 | 1.2151 | 3.8362 | 55.3116 | 55.9558 | 0 | 0 | 1.1401 | 0 | 1.1401 | 3.9764 | 55.6787 | 53.7235 | 5.2549 | 5.1526 | 18.0453 | 4.1211 | 17.7762 | 4.3011 | #N/A | #N/A | #N/A | #N/A | 26.518 | 25.2027 | 22.5975 | 28.0755 | #N/A | #N/A | #N/A | #N/A | 4.5524 | 4.2566 | 3.9686 | 4.0907 | 4.0832 | 4.0976 | 4.053 | 4.1602 | 0.15313 | 0.16537 | 0.23545 | 0.07098 | 0.14627 | 0.12902 | 0.088506 | 0.077196 | 5.6471 | 7.5598 | 6.7195 | 8.006 | 6.0935 | 7.8381 | 6.7245 | 8.0245 | 0 | 0 | 0 | 0 | 0 | 0 | 0 | 0 | 0 | 0 | 0 | 0
1997 | 47 | 78.2296 | 79.0672 | 0 | 0 | 1.2858 | 0 | 1.2858 | 4.9472 | 53.9608 | 54.8141 | 0 | 0 | 1.3508 | 0 | 1.3508 | 5.1325 | 48.0168 | 46.138 | 8.4405 | 8.4716 | 18.4044 | 4.2364 | 18.1167 | 4.4112 | #N/A | #N/A | #N/A | #N/A | 27.7074 | 25.3763 | 22.9577 | 28.6964 | #N/A | #N/A | #N/A | #N/A | 5.3602 | 5.1269 | 4.9415 | 5.0858 | 5.1628 | 5.053 | 4.9181 | 5.351 | 0.068577 | 0.017125 | -0.01642 | -0.13127 | -0.051173 | -0.32419 | -0.15314 | -0.18309 | 5.6437 | 7.5315 | 6.6916 | 7.9628 | 6.0801 | 7.8021 | 6.6836 | 7.9664 | 0 | 0 | 0 | 0 | 0 | 0 | 0 | 0 | 0 | 0 | 0 | 0
1997 | 48 | 76.6893 | 77.6509 | 0 | 0 | 1.5403 | 0 | 1.5403 | 7.3169 | 52.4041 | 53.3459 | 0 | 0 | 1.5567 | 0 | 1.5567 | 7.4046 | 48.7245 | 46.7443 | 10.5041 | 10.5037 | 16.2367 | 3.7157 | 16.1196 | 3.8681 | #N/A | #N/A | #N/A | #N/A | 25.4465 | 23.6194 | 20.9548 | 25.7161 | #N/A | #N/A | #N/A | #N/A | 7.0269 | 6.7422 | 6.6847 | 6.7905 | 6.8719 | 6.6718 | 6.5664 | 7.1019 | -0.27144 | -0.32792 | -0.36053 | -0.49508 | -0.31523 | -0.69412 | -0.59043 | -0.49371 | 5.6817 | 7.5053 | 6.6984 | 7.9256 | 6.1059 | 7.7687 | 6.6818 | 7.9147 | 0 | 0 | 0 | 0 | 0 | 0 | 0 | 0 | 0 | 0 | 0 | 0
1997 | 49 | 75.579 | 76.1906 | 0 | 0 | 1.1103 | 0 | 1.1103 | 4.6977 | 51.4162 | 51.9704 | 0 | 0 | 0.98788 | 0 | 0.98788 | 4.7831 | 69.6654 | 65.7804 | 9.3468 | 9.3775 | 10.9783 | 2.4653 | 10.9943 | 2.5704 | #N/A | #N/A | #N/A | #N/A | 18.0842 | 17.2167 | 14.9893 | 18.718 | #N/A | #N/A | #N/A | #N/A | 7.8147 | 7.5717 | 7.4604 | 7.5263 | 7.6871 | 7.4559 | 7.4389 | 7.8358 | -0.17858 | -0.25288 | -0.29074 | -0.375 | -0.21954 | -0.63208 | -0.49189 | -0.3616 | 5.7852 | 7.4844 | 6.7618 | 7.902 | 6.188 | 7.7417 | 6.7436 | 7.8772 | 0 | 0 | 0 | 0 | 0 | 0 | 0 | 0 | 0 | 0 | 0 | 0
1997 | 50 | 78.7546 | 77.9998 | 0 | 3.2 | 0.02439 | 2.9911 | #N/A | 5.195 | 54.5529 | 53.8361 | 0 | 2.6 | -0.5367 | 2.93 | #N/A | 5.3504 | 99.1306 | 93.0502 | 4.2193 | 4.2084 | 2.4152 | 0.4519 | 2.4358 | 0.48928 | #N/A | #N/A | #N/A | #N/A | 4.0574 | 4.2779 | 3.6418 | 4.2332 | #N/A | #N/A | #N/A | #N/A | 6.8278 | 6.576 | 6.2545 | 6.1873 | 6.7206 | 6.4256 | 6.2657 | 6.4182 | 0.46967 | 0.51612 | 0.60686 | 0.52809 | 0.29741 | 0.3466 | 0.65747 | 0.44922 | 5.9521 | 7.4701 | 6.8923 | 7.8968 | 6.3318 | 7.7251 | 6.877 | 7.8624 | 1 | 0 | 0 | 0 | 0 | 0 | 0 | 0 | 0 | 0 | 0 | 0
1997 | 51 | 78.8205 | 78.9241 | 0 | 0.2 | 0.13416 | 0.15931 | 0.093472 | 3.8968 | 54.6346 | 54.7079 | 0 | 0.2 | 0.11828 | 0.085728 | 0.004006 | 4.1227 | 99.9111 | 93.6977 | 5.2592 | 5.2712 | 4.7793 | 0.90123 | 4.8154 | 0.9535 | #N/A | #N/A | #N/A | #N/A | 7.6118 | 8.0647 | 7.0945 | 8.0591 | #N/A | #N/A | #N/A | #N/A | 6.8581 | 6.7405 | 6.4167 | 6.4267 | 6.7494 | 6.5393 | 6.6006 | 6.6964 | 0.047577 | 0.014619 | 0.10734 | -0.015623 | -0.02264 | -0.10098 | -0.10003 | -0.054005 | 6.1366 | 7.472 | 7.0615 | 7.9184 | 6.5006 | 7.7259 | 7.0475 | 7.8749 | 1 | 0 | 0 | 0 | 0 | 0 | 0 | 0 | 0 | 0 | 0 | 0
1997 | 52 | 77.0933 | 77.939 | 0 | 0 | 1.7272 | 0 | 1.7272 | 5.6907 | 52.848 | 53.6937 | 0 | 0 | 1.7867 | 0 | 1.7867 | 5.8981 | 61.435 | 59.5064 | 2.0649 | 1.865 | 13.2234 | 2.8474 | 13.2667 | 2.9747 | #N/A | #N/A | #N/A | #N/A | 19.5734 | 19.2676 | 18.0515 | 20.8679 | #N/A | #N/A | #N/A | #N/A | 5.3505 | 5.1168 | 4.5439 | 4.4807 | 5.0117 | 4.91 | 4.5791 | 4.5723 | 0.76914 | 0.91656 | 1.2355 | 1.0192 | 0.61817 | 1.0889 | 1.353 | 0.96157 | 6.2662 | 7.4909 | 7.2011 | 7.9636 | 6.6257 | 7.7457 | 7.185 | 7.9136 | 0 | 0 | 0 | 0 | 0 | 0 | 0 | 0 | 0 | 0 | 0 | 0
1997 | 53 | 75.948 | 76.6334 | 0 | 0 | 1.1452 | 0 | 1.1452 | 2.8375 | 51.7287 | 52.3877 | 0 | 0 | 1.1193 | 0 | 1.1193 | 3.0827 | 57.6089 | 55.3626 | 1.3786 | 1.2595 | 18.7554 | 4.0468 | 18.3613 | 4.1563 | #N/A | #N/A | #N/A | #N/A | 28.3107 | 27.0584 | 24.4859 | 27.0814 | #N/A | #N/A | #N/A | #N/A | 4.2247 | 4.0269 | 3.6722 | 3.9297 | 3.8223 | 4.0768 | 4.0515 | 3.8193 | 0.74964 | 0.68186 | 0.79644 | 0.5477 | 0.56497 | 0.78005 | 0.6805 | 0.63192 | 6.3496 | 7.5204 | 7.3013 | 8.0207 | 6.7098 | 7.776 | 7.279 | 7.9664 | 0 | 0 | 0 | 0 | 0 | 0 | 0 | 0 | 0 | 0 | 0 | 0
1997 | 54 | 75.0369 | 75.5759 | 0 | 0 | 0.91115 | 0.10241 | 1.0136 | 5.0135 | 50.8842 | 51.3928 | 0 | 0 | 0.84446 | 0.10015 | 0.94461 | 5.1572 | 66.3229 | 63.0879 | 2.7381 | 2.7549 | 8.0576 | 1.6659 | 8.0577 | 1.7169 | #N/A | #N/A | #N/A | #N/A | 13.2229 | 13.3683 | 12.1661 | 13.1221 | #N/A | #N/A | #N/A | #N/A | 3.8369 | 3.5987 | 3.5446 | 3.4996 | 3.6188 | 3.6337 | 3.6136 | 3.5132 | 0.80016 | 0.70244 | 0.76538 | 0.59034 | 0.56805 | 0.71183 | 0.79956 | 0.67849 | 6.3479 | 7.5555 | 7.3341 | 8.0785 | 6.7192 | 7.8097 | 7.2979 | 8.02 | 1 | 0 | 0 | 0 | 0 | 0 | 0 | 0 | 0 | 0 | 0 | 0
1997 | 55 | 76.569 | 75.6133 | 0 | 0 | -1.5321 | 0 | #N/A | 7.1044 | 52.211 | 51.3115 | 0 | 0 | -1.3268 | 0 | #N/A | 7.3672 | 90.6356 | 85.3699 | -5.0387 | -5.0544 | 1.0345 | 0.45344 | 1.0707 | 0.46952 | #N/A | #N/A | #N/A | #N/A | 3.1495 | 3.0448 | 2.782 | 3.0829 | #N/A | #N/A | #N/A | #N/A | #N/A | #N/A | #N/A | #N/A | #N/A | #N/A | #N/A | #N/A | 1.5103 | 1.5274 | 1.9598 | 1.6156 | 1.1393 | 1.7874 | 2.0761 | 1.6479 | 6.3049 | 7.5865 | 7.3146 | 8.1248 | 6.6803 | 7.8376 | 7.2648 | 8.0627 | 0 | 0 | 0 | 0 | 0 | 0 | 0 | 0 | 0 | 0 | 0 | 0
1997 | 56 | #N/A | #N/A | 0 | #N/A | #N/A | 0 | #N/A | #N/A | #N/A | #N/A | 0 | #N/A | #N/A | 0 | #N/A | #N/A | #N/A | #N/A | #N/A | #N/A | #N/A | #N/A | #N/A | #N/A | #N/A | #N/A | #N/A | #N/A | #N/A | #N/A | #N/A | #N/A | #N/A | #N/A | #N/A | #N/A | #N/A | #N/A | #N/A | #N/A | #N/A | #N/A | #N/A | #N/A | #N/A | #N/A | #N/A | #N/A | #N/A | #N/A | #N/A | #N/A | #N/A | #N/A | #N/A | #N/A | #N/A | #N/A | #N/A | #N/A | 0 | 0 | 0 | 0 | 0 | 1 | 0 | 0 | 0 | 0 | 1 | 0
1997 | 57 | 78.2865 | 78.4851 | 0 | 0 | #N/A | 0 | #N/A | 3.8902 | 53.9448 | 54.1344 | 0 | 0 | #N/A | 0 | #N/A | #N/A | 95.7015 | 89.9733 | -2.4314 | -2.4719 | 4.6035 | 2.2558 | 4.5912 | 2.2119 | #N/A | #N/A | #N/A | #N/A | 6.7726 | 6.5439 | 6.6852 | 6.4417 | #N/A | #N/A | #N/A | #N/A | 1.9575 | 1.7508 | 1.4791 | 1.4911 | 1.7532 | 1.6314 | 1.6805 | 1.4914 | 0.7754 | 0.74697 | 0.82694 | 0.67909 | 0.53995 | 0.88683 | 0.88317 | 0.69646 | 6.0798 | 7.621 | 7.142 | 8.1607 | 6.4625 | 7.8576 | 7.048 | 8.0843 | 0 | 0 | 0 | 1 | 0 | 1 | 0 | 0 | 0 | 0 | 1 | 0
1997 | 58 | 76.721 | 77.7776 | 0 | 0.8 | 2.3655 | 0 | 1.5655 | 5.6232 | 52.4866 | 53.4124 | 0 | 0.9 | 2.3582 | 0 | 1.4582 | 5.8086 | 76.4571 | 72.5487 | 1.6476 | 1.6475 | 19.6775 | 4.3985 | 19.7148 | 4.5345 | #N/A | #N/A | #N/A | #N/A | 29.7626 | 28.4353 | 25.9105 | 28.6168 | #N/A | #N/A | #N/A | #N/A | 2.6325 | 2.4761 | 2.3616 | 2.5116 | 2.5649 | 2.6016 | 2.5512 | 2.5959 | 0.30825 | 0.22441 | 0.23628 | 0.046596 | 0.12209 | -0.043124 | -0.01522 | -0.051789 | 5.9009 | 7.6195 | 6.973 | 8.1449 | 6.281 | 7.8409 | 6.8532 | 8.0505 | 0 | 0 | 0 | 0 | 0 | 0 | 0 | 0 | 0 | 0 | 0 | 0
1997 | 59 | 75.7782 | 76.4459 | 0 | 0 | 0.94285 | 0 | 0.94285 | 6.0023 | 51.6149 | 52.1989 | 0 | 0 | 0.87171 | 0 | 0.87171 | 6.1045 | 77.4706 | 73.3665 | 6.7878 | 6.798 | 7.5747 | 1.5846 | 7.6471 | 1.6501 | #N/A | #N/A | #N/A | #N/A | 13.0481 | 13.1057 | 12.0963 | 13.156 | #N/A | #N/A | #N/A | #N/A | 5.1653 | 4.9876 | 4.9145 | 4.9559 | 5.0322 | 4.8519 | 4.8961 | 5.0605 | -0.13738 | -0.2222 | -0.27958 | -0.29046 | -0.22175 | -0.50051 | -0.46802 | -0.35516 | 5.7397 | 7.5933 | 6.8074 | 8.1032 | 6.1227 | 7.8042 | 6.6712 | 7.9865 | 0 | 0 | 0 | 0 | 0 | 0 | 0 | 0 | 0 | 0 | 0 | 0
1997 | 60 | 74.7995 | 75.3459 | 0 | 0 | 0.97861 | 0 | 0.97861 | 4.3074 | 50.6398 | 51.1975 | 0 | 0 | 0.97506 | 0 | 0.97506 | 4.4975 | 70.5695 | 67.3997 | 2.3016 | 2.2053 | 12.126 | 2.6082 | 12.1502 | 2.7065 | #N/A | #N/A | #N/A | #N/A | 19.7163 | 19.243 | 17.5362 | 19.4233 | #N/A | #N/A | #N/A | #N/A | 4.7768 | 4.4239 | 4.0244 | 3.9921 | 4.3801 | 4.1313 | 3.8941 | 4.0238 | 0.47235 | 0.57653 | 0.72108 | 0.59875 | 0.33939 | 0.59988 | 0.79091 | 0.56037 | 5.6908 | 7.5549 | 6.7174 | 8.059 | 6.0462 | 7.752 | 6.5618 | 7.9053 | 0 | 0 | 0 | 0 | 0 | 0 | 0 | 0 | 0 | 0 | 0 | 0
1997 | 61 | 73.3771 | 74.3077 | 0 | 0 | 1.4224 | 0 | 1.4224 | 4.4787 | 49.273 | 50.1301 | 0 | 0 | 1.3668 | 0 | 1.3668 | 4.6489 | 57.4502 | 54.9809 | 3.2292 | 3.1773 | 21.4094 | 4.5782 | 21.3051 | 4.746 | #N/A | #N/A | #N/A | #N/A | 34.6768 | 32.2904 | 27.7768 | 31.9079 | #N/A | #N/A | #N/A | #N/A | 4.0684 | 3.8324 | 3.5796 | 3.768 | 3.7574 | 3.7585 | 3.646 | 3.8827 | 0.41502 | 0.34395 | 0.39533 | 0.13761 | 0.22816 | 0.090107 | 0.1949 | 0.19978 | 5.7286 | 7.5127 | 6.713 | 8.009 | 6.0623 | 7.6986 | 6.5484 | 7.8249 | 0 | 0 | 0 | 0 | 0 | 0 | 0 | 0 | 0 | 0 | 0 | 0
1997 | 62 | 71.2541 | 72.4818 | 0 | 0 | 2.123 | 0 | 2.123 | 5.2511 | 47.2892 | 48.4167 | 0 | 0 | 1.9838 | 0 | 1.9838 | 5.4669 | 33.6537 | 32.6901 | 10.3888 | 10.5036 | 21.7801 | 4.7129 | 21.621 | 4.8997 | #N/A | #N/A | #N/A | #N/A | 34.9265 | 32.3602 | 27.1666 | 32.1708 | #N/A | #N/A | #N/A | #N/A | 6.3352 | 6.0843 | 5.9188 | 6.1298 | 5.9671 | 5.8534 | 5.867 | 6.3714 | -0.24711 | -0.34541 | -0.26934 | -0.49149 | -0.24537 | -0.74032 | -0.72942 | -0.40425 | 5.7474 | 7.4791 | 6.7215 | 7.9636 | 6.0721 | 7.6551 | 6.5471 | 7.7602 | 0 | 0 | 0 | 0 | 0 | 0 | 0 | 0 | 0 | 0 | 0 | 0
1997 | 63 | 69.7309 | 70.6034 | 0 | 0 | 1.5232 | 0 | 1.5232 | 3.572 | 45.9929 | 46.7065 | 0 | 0 | 1.2963 | 0 | 1.2963 | 3.6872 | 53.3236 | 51.8377 | 5.3789 | 5.2644 | 20.9594 | 4.4679 | 20.8203 | 4.6472 | #N/A | #N/A | #N/A | #N/A | 35.0178 | 32.1999 | 25.949 | 31.908 | #N/A | #N/A | #N/A | #N/A | 6.9447 | 6.5869 | 6.2736 | 6.3011 | 6.455 | 6.3293 | 6.1392 | 6.725 | -0.1059 | -0.053261 | 0.12589 | -0.17225 | -0.11193 | -0.4355 | -0.32404 | -0.11741 | 5.7894 | 7.4524 | 6.7404 | 7.9272 | 6.0956 | 7.6207 | 6.5616 | 7.7132 | 0 | 0 | 0 | 0 | 0 | 0 | 0 | 0 | 0 | 0 | 0 | 0
1997 | 64 | 68.3427 | 69.1239 | 0 | 0 | 1.3883 | 0 | 1.3883 | 3.4192 | 44.5796 | 45.2939 | 0 | 0 | 1.4133 | 0 | 1.4133 | 3.6395 | 54.992 | 52.7397 | 1.8546 | 1.8184 | 22.3134 | 4.7894 | 22.1645 | 4.9788 | #N/A | #N/A | #N/A | #N/A | 36.7896 | 33.5527 | 26.313 | 33.0345 | #N/A | #N/A | #N/A | #N/A | 6.2679 | 6.0626 | 5.3339 | 5.5382 | 5.5588 | 5.564 | 5.3808 | 5.6694 | 0.29492 | 0.3254 | 0.8028 | 0.40497 | 0.24672 | 0.36913 | 0.34317 | 0.42827 | 5.8957 | 7.4307 | 6.8181 | 7.9029 | 6.1823 | 7.5934 | 6.6422 | 7.684 | 0 | 0 | 0 | 0 | 0 | 0 | 0 | 0 | 0 | 0 | 0 | 0
1997 | 65 | 66.5846 | 67.7366 | 0 | 0 | 1.7581 | 0 | 1.7581 | 6.7266 | 42.8129 | 43.9044 | 0 | 0 | 1.7666 | 0 | 1.7666 | 6.8266 | 39.0635 | 37.7657 | 5.8934 | 5.9359 | 21.642 | 4.6779 | 21.4889 | 4.8454 | #N/A | #N/A | #N/A | #N/A | 36.0542 | 31.0148 | 25.6604 | 32.4055 | #N/A | #N/A | #N/A | #N/A | 5.6899 | 5.5469 | 5.2037 | 5.4381 | 5.3467 | 5.3599 | 5.3772 | 5.3714 | 0.38028 | 0.28886 | 0.42073 | 0.13603 | 0.22488 | 0.18297 | 0.095392 | 0.22585 | 6.0181 | 7.4203 | 6.929 | 7.8966 | 6.2957 | 7.5793 | 6.7533 | 7.6758 | 0 | 0 | 0 | 1 | 0 | 0 | 0 | 0 | 1 | 0 | 0 | 0
1997 | 66 | 64.1974 | 65.4652 | 0 | 0 | 2.3872 | 0 | 2.3872 | 3.7408 | 40.749 | 41.8547 | 0 | 0 | 2.0639 | 0 | 2.0639 | 3.864 | 33.1776 | 32.5744 | 9.0602 | 9.062 | 21.0054 | 4.4512 | 20.861 | 4.6064 | #N/A | #N/A | #N/A | #N/A | 36.1365 | 31.2141 | 25.7432 | 33.7792 | #N/A | #N/A | #N/A | #N/A | 7.3847 | 7.1126 | 6.8589 | 7.0507 | 6.9163 | 6.8654 | 6.9701 | 7.4312 | -0.2118 | -0.27573 | -0.1152 | -0.41802 | -0.19189 | -0.72693 | -0.78842 | -0.28571 | 6.112 | 7.4256 | 7.0276 | 7.9088 | 6.3855 | 7.581 | 6.8467 | 7.6889 | 0 | 0 | 0 | 0 | 0 | 0 | 0 | 0 | 0 | 0 | 0 | 0
1997 | 67 | 63.3903 | 63.9503 | 0 | 0 | 0.80711 | 0 | 0.80711 | 5.7771 | 40.1529 | 40.5403 | 0 | 0 | 0.59609 | 0 | 0.59609 | 5.9198 | #N/A | #N/A | #N/A | #N/A | 10.6265 | 2.2967 | 10.5871 | 2.3561 | #N/A | #N/A | #N/A | #N/A | 18.0256 | 17.1451 | 14.0544 | 17.6422 | #N/A | #N/A | #N/A | #N/A | 8.7702 | 8.6198 | 8.567 | 8.6026 | 8.8098 | 8.5287 | 8.5103 | 9.5123 | -0.42967 | -0.53347 | -0.61681 | -0.64192 | -0.47866 | -1.5198 | -1.0101 | -0.74997 | 6.2068 | 7.4395 | 7.1179 | 7.9349 | 6.4676 | 7.593 | 6.9376 | 7.7199 | 0 | 0 | 0 | 0 | 0 | 0 | 0 | 0 | 0 | 0 | 0 | 0
1997 | 68 | 61.0925 | 62.3563 | 0 | 0 | 2.2978 | 0 | 2.2978 | 5.1995 | 38.0738 | 39.2572 | 0 | 0 | 2.0791 | 0 | 2.0791 | 5.4133 | 57.3432 | 55.3893 | 9.2946 | 9.2354 | 21.3012 | 4.504 | 21.2124 | 4.6734 | #N/A | #N/A | #N/A | #N/A | 33.8764 | 30.5202 | 25.7811 | 32.4071 | #N/A | #N/A | #N/A | #N/A | 9.5645 | 9.3336 | 8.8853 | 8.867 | 9.1458 | 8.8984 | 8.6962 | 9.2296 | -0.15267 | -0.04074 | 0.12694 | 0.048576 | -0.028171 | -0.26348 | -0.093141 | 0.015435 | 6.3614 | 7.4586 | 7.2471 | 7.9721 | 6.6006 | 7.6104 | 7.0792 | 7.7693 | 0 | 0 | 0 | 0 | 0 | 0 | 0 | 0 | 0 | 0 | 0 | 0
1997 | 69 | 58.685 | 60.1217 | 0 | 0 | 2.4075 | 0 | 2.4075 | 4.1723 | 35.9106 | 37.1557 | 0 | 0 | 2.1632 | 0 | 2.1632 | 4.2851 | 41.4008 | 40.5986 | 10.0046 | 9.7739 | 22.8076 | 4.8161 | 22.6605 | 5.0089 | #N/A | #N/A | #N/A | #N/A | 36.5875 | 32.2698 | 26.8583 | 34.1089 | #N/A | #N/A | #N/A | #N/A | 8.1115 | 8.0401 | 7.716 | 7.9166 | 7.9193 | 7.9761 | 7.8297 | 8.299 | 0.12017 | 0.010382 | 0.13413 | -0.043461 | 0.068374 | -0.66618 | -0.24161 | -0.050856 | 6.5768 | 7.4862 | 7.4338 | 8.0247 | 6.7997 | 7.6404 | 7.2917 | 7.8394 | 0 | 0 | 0 | 0 | 0 | 0 | 0 | 0 | 0 | 0 | 0 | 0
1997 | 70 | 55.7345 | 57.3969 | 0 | 0 | 2.9505 | 0 | 2.9505 | 2.8291 | 33.277 | 34.7645 | 0 | 0 | 2.6335 | 0 | 2.6335 | 2.9554 | 36.2796 | 35.0635 | 11.7446 | 11.7777 | 22.2875 | 4.7204 | 22.1015 | 4.9011 | #N/A | #N/A | #N/A | #N/A | 35.5393 | 31.6175 | 26.4715 | 34.3926 | #N/A | #N/A | #N/A | #N/A | 9.3188 | 9.2668 | 8.9652 | 9.2107 | 9.0857 | 9.185 | 9.2789 | 9.7658 | -0.2126 | -0.36679 | -0.21174 | -0.46971 | -0.21511 | -0.87781 | -0.90981 | -0.36741 | 6.7623 | 7.5289 | 7.6258 | 8.0966 | 6.9868 | 7.688 | 7.5054 | 7.9334 | 0 | 0 | 0 | 1 | 0 | 0 | 0 | 0 | 1 | 0 | 0 | 0
1997 | 71 | 52.9182 | 54.6087 | 0 | 0 | 2.8164 | 0 | 2.8164 | 4.9574 | 30.8574 | 32.3034 | 0 | 0 | 2.4196 | 0 | 2.4196 | 5.0356 | 70.8644 | 67.0701 | 12.6914 | 12.781 | 22.1917 | 4.6482 | 21.9509 | 4.7995 | #N/A | #N/A | #N/A | #N/A | 33.3682 | 31.2667 | 26.5722 | 33.3192 | #N/A | #N/A | #N/A | #N/A | 10.5483 | 10.5883 | 10.3729 | 10.625 | 10.5638 | 10.6557 | 10.6094 | 11.6145 | -0.46968 | -0.61201 | -0.55533 | -0.63548 | -0.42571 | -1.7499 | -1.2187 | -0.77199 | 6.9269 | 7.5844 | 7.7982 | 8.1846 | 7.1472 | 7.7486 | 7.6968 | 8.0455 | 0 | 0 | 0 | 1 | 0 | 0 | 0 | 0 | 0 | 0 | 0 | 0
1997 | 72 | 63.0684 | 58.5449 | 0 | 11.1 | 0.94975 | 13.8566 | 3.7064 | 6.8619 | 41.7954 | 36.8675 | 0 | 11.8 | 0.86202 | 14.2085 | 3.2705 | 6.8888 | 72.6781 | 70.0534 | 8.8166 | 8.704 | 22.1288 | 4.5006 | 21.9963 | 4.6763 | #N/A | #N/A | #N/A | #N/A | 28.963 | 30.1212 | 26.231 | 33.5525 | #N/A | #N/A | #N/A | #N/A | 10.6676 | 10.5661 | 9.9465 | 9.9632 | 10.4836 | 10.5491 | 10.1529 | 10.5091 | -0.079131 | 0.044806 | 0.37014 | 0.36526 | 0.043074 | -0.019621 | 0.055428 | -0.066515 | 7.1335 | 7.6477 | 7.9938 | 8.2846 | 7.3408 | 7.8177 | 7.9147 | 8.1699 | 0 | 0 | 1 | 1 | 0 | 0 | 0 | 1 | 1 | 0 | 0 | 0
1997 | 73 | 60.7942 | 61.8916 | 0 | 0 | 2.2742 | 0 | 2.2742 | 6.1669 | 39.3557 | 40.4476 | 0 | 0 | 2.4397 | 0 | 2.4397 | 6.2766 | 50.2812 | 48.9624 | -0.7124 | -0.72093 | 20.7838 | 4.2761 | 20.8215 | 4.4191 | #N/A | #N/A | #N/A | #N/A | 27.8815 | 27.0899 | 25.296 | 31.3772 | #N/A | #N/A | #N/A | #N/A | 6.0223 | 5.6631 | 5.0842 | 4.7993 | 5.8475 | 5.8757 | 5.0338 | 5.4269 | 1.2755 | 1.4362 | 1.8478 | 1.47 | 1.1675 | 1.8482 | 2.2232 | 1.5391 | 7.3782 | 7.7168 | 8.2264 | 8.3955 | 7.579 | 7.8978 | 8.1778 | 8.3117 | 0 | 0 | 0 | 0 | 0 | 0 | 0 | 0 | 0 | 0 | 0 | 0
1997 | 74 | 58.5297 | 59.832 | 0 | 0 | 2.2645 | 0 | 2.2645 | 6.0645 | 37.1268 | 38.3487 | 0 | 0 | 2.2289 | 0 | 2.2289 | 6.1679 | 49.7655 | 47.5693 | 1.7191 | 1.7464 | 23.5896 | 4.8765 | 23.5237 | 5.0277 | #N/A | #N/A | #N/A | #N/A | 32.4721 | 30.4655 | 27.8722 | 35.4151 | #N/A | #N/A | #N/A | #N/A | 5.1187 | 4.6377 | 4.6638 | 4.586 | 4.8056 | 4.7538 | 4.8085 | 4.4433 | 0.89553 | 0.86568 | 1.0222 | 0.65345 | 0.84191 | 1.2231 | 0.96964 | 0.97317 | 7.5206 | 7.7977 | 8.4142 | 8.5182 | 7.7508 | 7.9895 | 8.3875 | 8.4664 | 0 | 0 | 0 | 0 | 0 | 0 | 0 | 0 | 0 | 0 | 0 | 0
1997 | 75 | 55.8654 | 57.4875 | 0 | 0 | 2.6644 | 0 | 2.6644 | 6.7728 | 34.6335 | 36.0976 | 0 | 0 | 2.4933 | 0 | 2.4933 | 6.797 | 63.038 | 59.4898 | 9.2301 | 9.3185 | 21.5742 | 4.4472 | 21.5188 | 4.5723 | #N/A | #N/A | #N/A | #N/A | 28.773 | 29.2824 | 26.7594 | 33.6985 | #N/A | #N/A | #N/A | #N/A | 6.9412 | 6.764 | 6.734 | 6.9183 | 6.8491 | 6.9136 | 6.8468 | 7.1534 | -0.056121 | -0.15028 | -0.14722 | -0.23424 | -0.11155 | -0.53429 | -0.63088 | -0.49129 | 7.4921 | 7.8865 | 8.4588 | 8.6391 | 7.7594 | 8.0867 | 8.4359 | 8.6169 | 0 | 0 | 0 | 0 | 0 | 0 | 0 | 0 | 0 | 0 | 0 | 0
1997 | 76 | 51.2747 | 53.8975 | 0 | 0 | 4.5907 | 0 | 4.5907 | 5.7758 | 30.6275 | 32.9696 | 0 | 0 | 4.006 | 0 | 4.006 | 5.8337 | 48.1224 | 46.0382 | 15.0331 | 15.0688 | 20.4133 | 4.4141 | 20.3932 | 4.5513 | #N/A | #N/A | #N/A | #N/A | 23.7423 | 25.4071 | 24.0489 | 29.5573 | #N/A | #N/A | #N/A | #N/A | 9.6149 | 9.6032 | 9.5256 | 9.7643 | 9.4773 | 9.5591 | 9.5976 | 9.9552 | -0.38782 | -0.50487 | -0.51964 | -0.49043 | -0.34615 | -0.8522 | -1.0052 | -0.66787 | 7.4375 | 7.9668 | 8.4273 | 8.7406 | 7.7116 | 8.1703 | 8.4032 | 8.7403 | 0 | 0 | 0 | 0 | 0 | 0 | 0 | 0 | 0 | 0 | 0 | 0
1997 | 77 | 47.1643 | 49.4391 | 0 | 0 | 4.1103 | 0 | 4.1103 | #N/A | 26.9988 | 29.041 | 0 | 0 | 3.6286 | 0 | 3.6286 | #N/A | 46.2162 | 45.7492 | 11.3725 | 11.1692 | 23.6832 | 5.0309 | 23.6441 | 5.1678 | #N/A | #N/A | #N/A | #N/A | 27.8472 | 27.7545 | 26.9627 | 31.798 | #N/A | #N/A | #N/A | #N/A | 9.3995 | 9.246 | 8.8914 | 9.1098 | 9.0278 | 9.1159 | 8.9284 | 9.2609 | 0.035706 | 0.020428 | 0.24743 | 0.12111 | 0.13615 | 0.066993 | -0.10342 | 0.010906 | 7.4945 | 8.0281 | 8.4434 | 8.8153 | 7.7492 | 8.233 | 8.4308 | 8.8322 | 0 | 0 | 0 | 0 | 0 | 0 | 0 | 0 | 0 | 0 | 0 | 0
1997 | 78 | 68.0809 | 56.6688 | 0 | 24 | 3.0834 | 24.3401 | 3.4235 | #N/A | 46.3831 | 35.8629 | 0 | 18.9 | -0.48423 | 22.5786 | 3.1944 | 2.9386 | 46.5533 | 46.0513 | 11.241 | 11.0437 | 24.0258 | 4.9717 | 24.0807 | 5.1305 | #N/A | #N/A | #N/A | #N/A | 26.825 | 26.1211 | 26.494 | 32.2542 | #N/A | #N/A | #N/A | #N/A | 9.5825 | 9.5807 | 9.1863 | 9.5042 | 9.4045 | 9.6113 | 9.4198 | 9.8455 | -0.43924 | -0.40813 | -0.06434 | -0.19689 | -0.46997 | -0.64986 | -0.65621 | -0.64628 | 7.6379 | 8.0788 | 8.5459 | 8.8779 | 7.8798 | 8.2858 | 8.5517 | 8.909 | 0 | 0 | 1 | 0 | 0 | 0 | 0 | 1 | 0 | 0 | 0 | 0
1997 | 79 | 63.5561 | 66.0316 | 0 | 0 | 4.5249 | 0 | 4.5249 | 2.4005 | 42.2008 | 44.4923 | 0 | 0 | 4.1823 | 0 | 4.1823 | 2.4137 | 29.318 | 29.204 | 16.3405 | 16.2039 | 23.8572 | 4.8776 | 23.7567 | 5.0038 | #N/A | #N/A | #N/A | #N/A | 23.5353 | 21.6712 | 26.8621 | 28.1389 | #N/A | #N/A | #N/A | #N/A | 11.2854 | 11.2989 | 11.1489 | 11.4075 | 11.0973 | 11.3623 | 11.4214 | 11.8907 | -0.66579 | -0.73589 | -0.62309 | -0.7683 | -0.72626 | -1.246 | -1.3472 | -0.98244 | 7.7815 | 8.1325 | 8.6701 | 8.9428 | 8.0195 | 8.3426 | 8.6904 | 8.9873 | 0 | 0 | 0 | 1 | 0 | 0 | 0 | 0 | 1 | 0 | 0 | 0
1997 | 80 | 56.8383 | 60.6424 | 0 | 0 | 6.7178 | 0 | 6.7178 | 5.3246 | 36.3192 | 39.6294 | 0 | 0 | 5.8816 | 0 | 5.8816 | 5.3529 | 33.0991 | 21.7305 | 16.537 | 5.6203 | 24.4355 | 5.081 | 24.3259 | 5.1747 | #N/A | #N/A | #N/A | #N/A | 18.9332 | 19.6186 | 24.7171 | 24.834 | #N/A | #N/A | #N/A | #N/A | 11.3458 | 11.1576 | 11.0401 | 11.1177 | 11.2094 | 11.388 | 11.2985 | 11.5908 | -0.19822 | -0.15276 | -0.093967 | -0.052914 | -0.20986 | -0.37559 | -0.4537 | -0.40372 | 7.9654 | 8.1933 | 8.8199 | 9.0169 | 8.1915 | 8.4085 | 8.8572 | 9.0779 | 0 | 0 | 0 | 0 | 0 | 0 | 0 | 0 | 1 | 0 | 0 | 0
1997 | 81 | 53.1612 | 55.2386 | 0 | 0 | 3.6771 | 0 | 3.6771 | 2.8133 | 32.7026 | 34.673 | 0 | 0 | 3.6166 | 0 | 3.6166 | 2.8951 | 43.4272 | 40.9111 | 9.5547 | 9.7086 | 21.8382 | 4.5615 | 21.8168 | 4.6179 | #N/A | #N/A | #N/A | #N/A | 14.2268 | 15.5051 | 20.6355 | 18.947 | #N/A | #N/A | #N/A | #N/A | 10.6831 | 10.4238 | 10.3146 | 10.3612 | 10.6036 | 10.709 | 10.6844 | 10.9752 | 0.14813 | 0.21574 | 0.26666 | 0.19907 | 0.10155 | -0.058328 | -0.076496 | 0.046349 | 8.2006 | 8.2614 | 9.016 | 9.1018 | 8.4144 | 8.4862 | 9.0745 | 9.1829 | 0 | 0 | 0 | 0 | 0 | 0 | 0 | 0 | 0 | 0 | 0 | 0
1997 | 82 | 47.6732 | 50.7659 | 0 | 0 | 5.488 | 0 | 5.488 | 6.0716 | 27.615 | 30.4681 | 0 | 0 | 5.0876 | 0 | 5.0876 | 6.2027 | 44.9223 | 40.4041 | 13.202 | 13.7288 | 23.3404 | 5.1203 | 23.3525 | 5.1712 | #N/A | #N/A | #N/A | #N/A | 12.9882 | 13.948 | 19.7777 | 17.1932 | #N/A | #N/A | #N/A | #N/A | 10.4751 | 10.1308 | 10.0801 | 10.3617 | 10.5202 | 10.3349 | 10.638 | 10.6556 | 0.042937 | 9.5697e-05 | 0.050277 | -0.15874 | 0.0070387 | -0.10385 | -0.42401 | 0.0038944 | 8.4182 | 8.3414 | 9.2197 | 9.2018 | 8.6313 | 8.574 | 9.3028 | 9.304 | 0 | 0 | 0 | 0 | 0 | 0 | 0 | 0 | 0 | 0 | 0 | 0
1997 | 83 | 41.1431 | 44.7754 | 0 | 0 | 6.53 | 0 | 6.53 | 8.3795 | 21.9032 | 25.055 | 0 | 0 | 5.7118 | 0 | 5.7118 | 8.4742 | 39.1428 | 36.6613 | 14.9597 | 15.1506 | 20.9582 | 4.9154 | 21.0358 | 4.9635 | #N/A | #N/A | #N/A | #N/A | 8.0036 | 11.1053 | 16.0552 | 12.0551 | #N/A | #N/A | #N/A | #N/A | 10.7005 | 10.6853 | 10.5093 | 10.7106 | 10.7411 | 10.8069 | 10.9273 | 11.2393 | 0.13851 | -0.044508 | 0.11382 | -0.024346 | 0.098847 | -0.1592 | -0.29073 | 0.051995 | 8.589 | 8.4334 | 9.3923 | 9.3145 | 8.8042 | 8.6743 | 9.4974 | 9.437 | 0 | 0 | 0 | 0 | 0 | 0 | 0 | 0 | 0 | 0 | 0 | 0
1997 | 84 | 60.8056 | 49.5265 | 0 | 21.6 | 1.9376 | 23.1518 | 3.4894 | 6.4967 | 43.1855 | 30.9689 | 0 | 22.9 | 1.6177 | 24.5712 | 3.2889 | 6.5923 | 50.6887 | 49.2456 | 5.1336 | 5.1348 | 22.4371 | 4.8356 | 22.1642 | 4.8691 | #N/A | #N/A | #N/A | #N/A | 7.7372 | 11.3366 | 16.6589 | 13.268 | #N/A | #N/A | #N/A | #N/A | 8.59 | 8.5508 | 7.9941 | 8.0533 | 8.1816 | 9.0315 | 8.3498 | 8.8359 | 0.77397 | 0.87824 | 1.1914 | 1.1292 | 0.76036 | 0.76138 | 1.0867 | 0.66381 | 8.7443 | 8.5299 | 9.5458 | 9.4327 | 8.9588 | 8.7791 | 9.6699 | 9.5748 | 0 | 0 | 1 | 1 | 0 | 0 | 0 | 1 | 1 | 0 | 0 | 0
1997 | 85 | 56.3181 | 58.9378 | 0 | 0 | 4.4875 | 0 | 4.4875 | 3.9869 | 38.9976 | 41.4115 | 0 | 0 | 4.1879 | 0 | 4.1879 | 4.0478 | 46.1119 | 43.0345 | 7.8354 | 8.0284 | 25.0565 | 5.3172 | 25.0396 | 5.3736 | #N/A | #N/A | #N/A | #N/A | 11.0504 | 11.7675 | 18.9338 | 16.5871 | #N/A | #N/A | #N/A | #N/A | 8.5976 | 8.4578 | 8.4063 | 8.5676 | 8.6525 | 8.6142 | 8.9746 | 8.7688 | 0.3276 | 0.32329 | 0.31833 | 0.23142 | 0.13531 | 0.2423 | 0.056131 | 0.31118 | 8.8503 | 8.629 | 9.6723 | 9.5519 | 9.0766 | 8.8848 | 9.8084 | 9.7094 | 0 | 0 | 0 | 0 | 0 | 0 | 0 | 0 | 0 | 0 | 0 | 0
1997 | 86 | 50.3131 | 53.9239 | 0 | 0 | 6.005 | 0 | 6.005 | 7.728 | 33.4685 | 36.7569 | 0 | 0 | 5.5291 | 0 | 5.5291 | 7.7553 | 48.8211 | 45.5784 | 12.4095 | 12.6233 | 24.3547 | 5.5333 | 24.3924 | 5.5623 | #N/A | #N/A | #N/A | #N/A | 7.5931 | 9.4221 | 15.4913 | 12.6007 | #N/A | #N/A | #N/A | #N/A | 9.4207 | 9.157 | 9.1618 | 9.2413 | 9.4879 | 9.266 | 9.53 | 9.3918 | 0.10858 | 0.076893 | 0.063693 | 0.062559 | -0.0012604 | 0.038984 | -0.079792 | 0.093131 | 8.8651 | 8.7262 | 9.7222 | 9.6627 | 9.1172 | 8.9863 | 9.8633 | 9.8337 | 0 | 0 | 0 | 0 | 0 | 0 | 0 | 0 | 0 | 0 | 0 | 0
1997 | 87 | 45.082 | 47.8668 | 0 | 0 | 5.2312 | 0 | 5.2312 | 4.2473 | 28.5748 | 31.202 | 0 | 0 | 4.8937 | 0 | 4.8937 | 4.3261 | 38.0801 | 35.8351 | 11.3622 | 11.5556 | 24.9299 | 5.6389 | 24.9032 | 5.6418 | #N/A | #N/A | #N/A | #N/A | 7.2598 | 7.9388 | 14.0984 | 11.4057 | #N/A | #N/A | #N/A | #N/A | 9.9041 | 9.7986 | 9.596 | 9.713 | 9.8077 | 9.9898 | 9.96 | 10.3024 | -0.0052423 | -0.0044462 | 0.05964 | 0.044058 | -0.0090658 | -0.30129 | -0.18697 | -0.14912 | 8.875 | 8.875 | 8.875 | 8.875 | 9.1377 | 9.1377 | 9.1377 | 9.1377 | 0 | 0 | 0 | 0 | 0 | 0 | 0 | 0 | 0 | 0 | 0 | 0
1997 | 88 | 38.9697 | 42.2442 | 0 | 0 | 6.1123 | 0 | 6.1123 | 6.7533 | 23.0089 | 26.0126 | 0 | 0 | 5.5659 | 0 | 5.5659 | 6.8735 | 49.2468 | 46.8463 | 10.5785 | 10.6799 | 24.9123 | 5.7479 | 24.9269 | 5.7946 | #N/A | #N/A | #N/A | #N/A | 6.3604 | 7.1417 | 12.5613 | 9.9161 | #N/A | #N/A | #N/A | #N/A | 9.8168 | 9.6262 | 9.4279 | 9.5323 | 9.6615 | 9.88 | 9.8514 | 10.0475 | 0.25297 | 0.25521 | 0.36593 | 0.33146 | 0.30382 | 0.16719 | 0.16549 | 0.19996 | 8.9132 | 8.8915 | 9.7691 | 9.8353 | 9.1797 | 9.1543 | 9.9316 | 10.0259 | 0 | 0 | 0 | 0 | 0 | 0 | 0 | 0 | 0 | 0 | 0 | 0
1997 | 89 | 34.9845 | 37.3188 | 0 | 0 | 3.9852 | 0 | 3.9852 | 2.5601 | 19.2144 | 21.4254 | 0 | 0 | 3.7945 | 0 | 3.7945 | 2.6989 | 52.3477 | 48.8418 | 6.0991 | 6.3041 | 26.611 | 5.8346 | 26.5779 | 5.8545 | #N/A | #N/A | #N/A | #N/A | 7.7092 | 7.1015 | 12.6369 | 10.826 | #N/A | #N/A | #N/A | #N/A | 9.088 | 9.012 | 8.8396 | 8.8779 | 9.0454 | 9.3076 | 9.3286 | 9.5666 | 0.25987 | 0.27758 | 0.29531 | 0.31285 | 0.16283 | 0.021917 | 0.16146 | 0.18585 | 8.9781 | 8.9591 | 9.8224 | 9.9023 | 9.2458 | 9.2235 | 9.9971 | 10.1007 | 0 | 0 | 0 | 0 | 0 | 0 | 0 | 0 | 0 | 0 | 0 | 0
1997 | 90 | 55.3736 | 44.2678 | 0 | 23.7 | 3.3109 | 25.0716 | 4.6825 | 5.9987 | 37.9777 | 27.7762 | 0 | 21 | 2.2367 | 23.3854 | 4.6221 | 6.1174 | 45.9165 | 41.2307 | 8.0331 | 8.4689 | 23.1267 | 5.3504 | 23.0735 | 5.3333 | #N/A | #N/A | #N/A | #N/A | 5.45 | 4.8553 | 9.6829 | 7.8893 | #N/A | #N/A | #N/A | #N/A | 8.9329 | 8.6339 | 8.4665 | 8.5535 | 9.2162 | 8.6482 | 8.9791 | 8.5424 | 0.26188 | 0.42039 | 0.41828 | 0.32673 | 0.025151 | 0.6771 | 0.4012 | 0.59408 | 9.0222 | 9.0224 | 9.8697 | 9.9634 | 9.2979 | 9.289 | 10.0535 | 10.1687 | 0 | 0 | 1 | 0 | 0 | 0 | 0 | 1 | 0 | 0 | 0 | 0
1997 | 91 | 50.2286 | 53.1662 | 0 | 0 | 5.145 | 0 | 5.145 | 6.8808 | 33.0671 | 35.8291 | 0 | 0 | 4.9106 | 0 | 4.9106 | 7.0252 | 65.4282 | 60.9705 | 13.3516 | 13.6822 | 23.5106 | 5.5648 | 23.2503 | 5.485 | #N/A | #N/A | #N/A | #N/A | 4.8366 | 4.5077 | 9.2866 | 7.1037 | #N/A | #N/A | #N/A | #N/A | 10.2852 | 10.2554 | 10.1773 | 10.2918 | 10.4648 | 10.3982 | 10.617 | 10.7546 | -0.32209 | -0.43639 | -0.43623 | -0.60063 | -0.4808 | -0.75452 | -0.88853 | -0.61573 | 9.0458 | 9.0828 | 9.8956 | 10.0182 | 9.3266 | 9.3511 | 10.0875 | 10.23 | 0 | 0 | 0 | 0 | 0 | 0 | 0 | 0 | 0 | 0 | 0 | 0
1997 | 92 | #N/A | #N/A | 0 | #N/A | #N/A | 0 | #N/A | #N/A | 76.4225 | 52.3908 | 0 | 76.5 | 33.1447 | 43.2576 | #N/A | #N/A | #N/A | #N/A | #N/A | #N/A | #N/A | #N/A | #N/A | #N/A | #N/A | #N/A | #N/A | #N/A | #N/A | #N/A | #N/A | #N/A | #N/A | #N/A | #N/A | #N/A | #N/A | #N/A | #N/A | #N/A | #N/A | #N/A | #N/A | #N/A | #N/A | #N/A | #N/A | #N/A | #N/A | #N/A | #N/A | #N/A | #N/A | #N/A | #N/A | #N/A | #N/A | #N/A | #N/A | #N/A | 1 | 0 | 0 | 1 | 0 | 1 | 0 | 1 | 0 | 0 | 0 | 0
1997 | 93 | 82.0359 | #N/A | 0 | #N/A | #N/A | 16.1284 | #N/A | #N/A | 104.2281 | 40.996 | 0 | #N/A | #N/A | #N/A | #N/A | #N/A | #N/A | #N/A | #N/A | #N/A | #N/A | #N/A | #N/A | #N/A | #N/A | #N/A | #N/A | #N/A | #N/A | #N/A | #N/A | #N/A | #N/A | #N/A | #N/A | #N/A | #N/A | #N/A | #N/A | #N/A | #N/A | #N/A | #N/A | #N/A | #N/A | #N/A | #N/A | #N/A | #N/A | #N/A | #N/A | #N/A | #N/A | #N/A | #N/A | #N/A | #N/A | #N/A | #N/A | #N/A | 1 | 0 | 0 | 1 | 0 | 1 | 0 | 0 | 0 | 0 | 1 | 0
1997 | 94 | 80.277 | 81.8992 | 0 | 1.8 | 3.5589 | 1.5687 | 3.3276 | 4.6593 | 102.4735 | 104.1194 | 0 | 6.7 | 8.4546 | 1.6344 | 3.3891 | 4.6825 | 80.6785 | 76.2844 | 11.2544 | 11.5434 | 16.4396 | 4.0204 | 16.4932 | 4.0198 | #N/A | #N/A | #N/A | #N/A | 1.9882 | 2.1697 | 4.6829 | 3.2668 | #N/A | #N/A | #N/A | #N/A | 10.5595 | 10.5455 | 10.5497 | 10.5929 | 10.9436 | 10.8866 | 11.1366 | 11.0835 | -0.28972 | -0.32872 | -0.4185 | -0.43416 | -0.46175 | -0.4989 | -0.60545 | -0.41959 | 9.2402 | 9.2294 | 10.0302 | 10.1446 | 9.5327 | 9.522 | 10.3248 | 10.3955 | 1 | 0 | 0 | 0 | 0 | 0 | 0 | 0 | 0 | 0 | 0 | 0
1997 | 95 | 74.1566 | 77.6215 | 0 | 0 | 6.1204 | 0 | 6.1204 | 8.9628 | 96.1841 | 99.7041 | 0 | 0 | 6.2894 | 0 | 6.2894 | 9.1818 | 53.044 | 50.4767 | 10.1183 | 10.3049 | 26.3147 | 6.3239 | 26.4694 | 6.3234 | #N/A | #N/A | #N/A | #N/A | 3.8369 | 3.5629 | 8.387 | 6.0783 | #N/A | #N/A | #N/A | #N/A | 9.5621 | 9.4824 | 9.3736 | 9.3692 | 9.8304 | 9.5049 | 9.6795 | 9.652 | 0.42302 | 0.37295 | 0.36835 | 0.50356 | 0.28392 | 0.55052 | 0.5989 | 0.55753 | 9.2748 | 9.2845 | 10.0647 | 10.1926 | 9.5762 | 9.5755 | 10.3862 | 10.4535 | 0 | 0 | 0 | 0 | 0 | 0 | 0 | 0 | 0 | 0 | 0 | 0
1997 | 96 | 70.0089 | 72.4765 | 0 | 0 | 4.1477 | 0 | 4.1477 | 3.4264 | 92.106 | 94.4901 | 0 | 0 | 4.0781 | 0 | 4.0781 | 3.5059 | 57.0561 | 54.4459 | 6.5846 | 6.7777 | 27.3535 | 6.3922 | 27.4197 | 6.3442 | #N/A | #N/A | #N/A | #N/A | 3.9388 | 3.2969 | 8.1016 | 5.8285 | #N/A | #N/A | #N/A | #N/A | 9.0042 | 8.8931 | 8.7635 | 8.7309 | 9.2095 | 9.1004 | 9.3338 | 9.355 | 0.36614 | 0.38134 | 0.36204 | 0.42867 | 0.2387 | 0.22571 | 0.25613 | 0.30457 | 9.3222 | 9.3364 | 10.1084 | 10.2386 | 9.6316 | 9.629 | 10.4401 | 10.5109 | 0 | 0 | 0 | 0 | 0 | 0 | 0 | 0 | 0 | 0 | 0 | 0
1997 | 97 | 77.3127 | 75.0504 | 0 | 10.8 | 3.4962 | 12.4488 | 5.145 | 6.0939 | 114.8841 | 105.2803 | 0 | 9.9 | -12.8781 | 26.5918 | 3.8137 | 6.1964 | 64.8087 | 59.9252 | 10.4397 | 10.8537 | 25.7909 | 6.1724 | 25.7915 | 6.1536 | #N/A | #N/A | #N/A | #N/A | 3.1875 | 2.7345 | 6.6791 | 4.5393 | #N/A | #N/A | #N/A | #N/A | 9.5761 | 9.6284 | 9.6149 | 9.3859 | 10.2133 | 10.0189 | 10.1678 | 10.1892 | 0.022122 | -0.086874 | -0.11954 | -0.14074 | -0.36092 | -0.32237 | -0.36799 | -0.39702 | 9.3284 | 9.3858 | 10.1301 | 10.2804 | 9.6511 | 9.6809 | 10.4596 | 10.5631 | 0 | 0 | 1 | 0 | 0 | 0 | 0 | 1 | 0 | 0 | 0 | 0
1997 | 98 | 84.0516 | 83.4945 | 0 | 7.3 | 0.56108 | 7.2656 | 0.52669 | 6.0013 | 121.1414 | 120.7154 | 0 | 6 | -0.25737 | 6.8342 | 0.57686 | 6.1123 | 94.9469 | 92.0421 | 0.5793 | 0.72649 | 5.205 | 1.2299 | 5.3008 | 1.2581 | #N/A | #N/A | #N/A | #N/A | 0.59499 | 0.71978 | 1.6115 | 1.0378 | #N/A | #N/A | #N/A | #N/A | 8.1338 | 8.1913 | 7.6305 | 7.3695 | 7.894 | 7.9921 | 7.7402 | 7.4248 | 1.2737 | 1.4298 | 1.504 | 1.8353 | 1.6704 | 2.2391 | 2.5495 | 1.8503 | 9.3265 | 9.431 | 10.1311 | 10.3166 | 9.6553 | 9.7282 | 10.4556 | 10.6093 | 1 | 0 | 0 | 0 | 0 | 0 | 0 | 0 | 0 | 0 | 0 | 0
1997 | 99 | 85.0595 | 84.5946 | 0 | 0.7 | -0.30787 | 0 | #N/A | #N/A | 122.0628 | 121.6304 | 0 | 0.5 | -0.42138 | 0 | #N/A | #N/A | 100.3153 | 97.9109 | -0.018875 | 0.1476 | 4.1244 | 1.0336 | 4.1523 | 1.0537 | #N/A | #N/A | #N/A | #N/A | 0.41992 | 0.56472 | 1.1761 | 0.39713 | #N/A | #N/A | #N/A | #N/A | 5.7736 | 5.8077 | 5.498 | 5.0273 | 5.6533 | 5.4615 | 5.6013 | 5.1163 | 1.1923 | 1.2299 | 1.2098 | 1.3141 | 1.1612 | 1.6987 | 1.7128 | 1.3099 | 9.3311 | 9.4694 | 10.1369 | 10.3446 | 9.6686 | 9.7692 | 10.4671 | 10.6445 | 0 | 0 | 0 | 0 | 0 | 0 | 0 | 0 | 0 | 0 | 0 | 0
1997 | 100 | 87.0346 | 86.0299 | 0 | 1 | -0.95072 | 1.6988 | #N/A | 5.6295 | 124.0097 | 123.0967 | 0 | 0.7 | -1.2069 | 1.4261 | #N/A | 5.6566 | 101.3133 | 98.5805 | 3.237 | 3.426 | 6.7469 | 1.3188 | 5.5683 | 1.3562 | 3.4376 | #N/A | 0.81823 | 0.63399 | 0.43065 | 0.65333 | 1.4096 | 0.55543 | 3.6347 | #N/A | 6.3529 | #N/A | 6.8022 | 6.8123 | 6.4729 | 6.2948 | 6.6333 | 6.5641 | 6.7076 | 6.4376 | 0.47277 | 0.63738 | 0.57288 | 0.56738 | 0.6325 | 0.78499 | 0.82804 | 0.62331 | 9.1836 | 9.5042 | 10.059 | 9.1836 | 9.5659 | 9.8044 | 10.391 | 9.5659 | 1 | 0 | 0 | 0 | 0 | 0 | 0 | 0 | 0 | 0 | 0 | 0
1997 | 101 | 85.7748 | 86.7959 | 0 | 0 | 1.2598 | 0 | 1.2598 | 7.3876 | 122.7679 | 123.7618 | 0 | 0 | 1.2419 | 0 | 1.2419 | 7.5321 | 85.6721 | 83.0181 | -4.66 | -4.535 | 9.2015 | 2.2868 | 9.1314 | 2.3612 | 4.9123 | 2.9876 | 1.2762 | 1.2497 | 0.80679 | 0.85474 | 1.9424 | 1.0885 | -4.3576 | #N/A | -4.3033 | #N/A | 3.8665 | 3.9367 | 2.9002 | 2.9678 | 2.877 | 3.4547 | 3.2179 | 2.7028 | 1.5559 | 2.0919 | 2.0868 | 2.0201 | 2.1476 | 2.6293 | 2.8126 | 2.0734 | 8.9749 | 9.5237 | 9.893 | 10.3599 | 9.3846 | 9.8257 | 10.2263 | 10.6693 | 0 | 0 | 0 | 0 | 0 | 0 | 0 | 0 | 0 | 0 | 0 | 0
1997 | 102 | 83.8078 | 84.8657 | 0 | 0 | 1.967 | 0 | 1.967 | 4.4229 | 120.7569 | 121.816 | 0 | 0 | 2.011 | 0 | 2.011 | 4.5031 | 67.5776 | 64.993 | -3.551 | -3.479 | 24.5239 | 5.7426 | 24.5329 | 5.7212 | 12.3843 | 6.363 | 2.75 | 2.6449 | 3.4789 | 3.8456 | 7.3191 | 4.9422 | -2.3902 | #N/A | -2.5517 | #N/A | 3.4665 | 3.4333 | 2.4624 | 2.7154 | 2.3579 | 3.2381 | 3.0305 | 3.0881 | 0.89333 | 1.165 | 1.3447 | 1.1367 | 1.3698 | 1.1128 | 1.4903 | 0.91031 | 8.7392 | 9.5234 | 9.7004 | 10.327 | 9.1777 | 9.8235 | 10.0288 | 10.6403 | 0 | 0 | 0 | 0 | 0 | 0 | 0 | 0 | 0 | 0 | 0 | 0
1997 | 103 | 82.7512 | #N/A | 0 | 0 | 1.0566 | 0 | 1.0566 | #N/A | #N/A | #N/A | 0 | 0.1 | 1.1255 | 0 | 1.0255 | #N/A | 76.9064 | 73.948 | 0.385 | 0.557 | 14.7256 | 3.6213 | 14.4462 | 3.5476 | 6.7661 | 6.9057 | 2.012 | 1.8012 | 2.0357 | 2.0076 | 4.1968 | 2.697 | 0.85325 | #N/A | 0.88389 | #N/A | 4.5185 | 4.3526 | 4.1503 | 4.136 | 4.3111 | 4.2223 | 4.6555 | 4.4385 | 0.52361 | 0.62468 | 0.47502 | 0.43171 | 0.37876 | 0.49023 | 0.45357 | 0.4573 | 8.4198 | 9.4997 | 9.4297 | 10.2639 | 8.8865 | 9.7975 | 9.7508 | 10.5746 | 0 | 0 | 0 | 0 | 0 | 0 | 0 | 0 | 0 | 0 | 0 | 0
1997 | 104 | 79.0098 | #N/A | 0 | 0 | 3.7413 | 0 | 3.7413 | #N/A | #N/A | #N/A | 0 | 0 | 3.8618 | 0 | 3.8618 | #N/A | 59.5695 | 56.3497 | 7.797 | 8.136 | 28.8519 | 6.7647 | 28.944 | 6.7401 | 12.8048 | 5.6627 | 3.6734 | 3.3795 | 4.0359 | 4.3243 | 8.747 | 5.6661 | 7.3211 | #N/A | 7.0889 | #N/A | 6.3093 | 5.9361 | 6.0961 | 6.0155 | 6.4278 | 6.1144 | 6.5754 | 6.4942 | -0.19594 | -0.26267 | -0.33262 | -0.42102 | -0.40192 | -0.59808 | -0.79526 | -0.5033 | 8.1329 | 9.4508 | 9.1365 | 10.1681 | 8.6024 | 9.7439 | 9.4539 | 10.4722 | 0 | 0 | 0 | 1 | 0 | 0 | 0 | 0 | 0 | 0 | 0 | 0
1997 | 105 | 73.942 | #N/A | 0 | 0 | 5.0678 | 0 | 5.0678 | #N/A | #N/A | #N/A | 0 | 0 | 5.1117 | 0 | 5.1117 | #N/A | 46.9485 | 44.4582 | 13.338 | 13.541 | 28.6114 | 6.702 | 28.5187 | 6.7164 | 12.5141 | 10.1237 | 3.5858 | 3.2532 | 3.757 | 4.1563 | 9.3126 | 5.3459 | 12.0604 | #N/A | 10.9111 | #N/A | 8.6157 | 8.3601 | 8.4836 | 8.5083 | 8.6829 | 8.6117 | 8.8934 | 9.2538 | -0.54824 | -0.8295 | -0.75733 | -0.85472 | -0.76495 | -1.3147 | -1.2863 | -0.98955 | 7.9566 | 9.3809 | 8.9002 | 10.0482 | 8.4022 | 9.6669 | 9.2208 | 10.342 | 0 | 0 | 0 | 0 | 0 | 0 | 0 | 0 | 0 | 0 | 0 | 0
1997 | 106 | 70.7737 | 72.4955 | 0 | 0 | 3.1683 | 0 | 3.1683 | 4.4534 | 107.513 | 109.341 | 0 | 0 | 3.2449 | 0 | 3.2449 | 4.4316 | 77.0219 | 74.0323 | 9.391 | 9.559 | 21.6142 | 5.1319 | 21.7645 | 5.1527 | 10.3117 | 12.1173 | 2.7616 | 2.4998 | 2.2627 | 3.2129 | 6.886 | 3.6025 | 8.8309 | #N/A | 7.1349 | #N/A | 9.4116 | 9.2493 | 9.1183 | 9.0811 | 9.0802 | 9.2936 | 9.3972 | 9.626 | -0.23838 | -0.39483 | -0.33209 | -0.3497 | -0.122 | -0.62154 | -0.43692 | -0.43542 | 7.9317 | 9.2996 | 8.7755 | 9.9206 | 8.3335 | 9.5805 | 9.1035 | 10.2055 | 0 | 0 | 0 | 0 | 0 | 0 | 0 | 0 | 0 | 0 | 0 | 0
1997 | 107 | 93.789 | 81.7294 | 0 | 27.6 | 4.5848 | 26.3599 | 3.3447 | 3.5014 | 126.9421 | 116.8835 | 0 | 19.5 | 0.0709 | 22.8022 | 3.3731 | 3.5098 | 77.5717 | 73.7467 | 11.673 | 12.143 | 20.8366 | 4.9389 | 20.8987 | 4.9717 | 10.0303 | 11.1073 | 2.9745 | 2.4816 | 1.5218 | 2.318 | 5.1147 | 2.5565 | 10.855 | #N/A | 11.0308 | #N/A | 10.5038 | 10.208 | 10.3087 | 10.2043 | 10.5536 | 10.4215 | 10.7975 | 10.914 | -0.67743 | -0.85091 | -0.88927 | -0.84056 | -0.88043 | -1.3032 | -1.2409 | -1.0316 | 8.0324 | 9.2212 | 8.7808 | 9.8007 | 8.3973 | 9.5011 | 9.115 | 10.0832 | 0 | 0 | 1 | 0 | 0 | 0 | 0 | 1 | 0 | 0 | 0 | 0
1997 | 108 | 89.3836 | 91.9627 | 0 | 0 | 4.4054 | 0 | 4.4054 | 4.9364 | 122.4714 | 125.0792 | 0 | 0 | 4.4707 | 0 | 4.4707 | 4.9413 | 73.0549 | 69.1511 | 13.061 | 13.401 | 20.0082 | 5.1122 | 20.1177 | 5.1479 | 8.5347 | 10.0412 | 3.0636 | 2.5378 | 1.5574 | 1.9097 | 4.4678 | 2.1786 | 12.3359 | #N/A | 10.7669 | #N/A | 11.1235 | 11.055 | 11.1174 | 11.0099 | 11.2646 | 11.1078 | 11.4451 | 11.4046 | -0.31743 | -0.49128 | -0.52629 | -0.47459 | -0.46187 | -0.59668 | -0.74794 | -0.51609 | 8.2046 | 9.157 | 8.8643 | 9.7141 | 8.5264 | 9.4445 | 9.1988 | 9.9951 | 0 | 0 | 0 | 0 | 0 | 0 | 0 | 0 | 0 | 0 | 0 | 0
1997 | 109 | 83.4339 | 86.8466 | 0 | 0 | 5.9497 | 0 | 5.9497 | 2.9098 | 116.4464 | 119.9314 | 0 | 0 | 6.025 | 0 | 6.025 | 2.9821 | 58.4721 | 54.4935 | 15.714 | 16.162 | 27.7697 | 6.4831 | 27.7427 | 6.5213 | 14.11 | 15.8291 | 3.7038 | 3.1069 | 2.5497 | 2.7463 | 6.5476 | 3.2686 | 14.8751 | #N/A | 12.7756 | #N/A | 11.8992 | 11.9161 | 12.005 | 11.8412 | 11.9961 | 12.0465 | 12.3919 | 12.5952 | -0.61252 | -0.96401 | -0.87507 | -0.91338 | -0.79733 | -1.301 | -1.3828 | -0.99573 | 8.4458 | 9.1218 | 9.02 | 9.665 | 8.7284 | 9.4158 | 9.355 | 9.948 | 0 | 0 | 0 | 0 | 0 | 0 | 0 | 0 | 0 | 0 | 0 | 0
1997 | 110 | 76.66 | 80.1899 | 0 | 0 | 6.7739 | 0 | 6.7739 | 3.8443 | 109.9006 | 113.3216 | 0 | 0 | 6.5458 | 0 | 6.5458 | 3.8471 | 47.9447 | 45.6008 | 16.945 | 17.104 | 27.1928 | 6.3491 | 27.1785 | 6.4194 | 12.9321 | 14.5694 | 3.5305 | 2.9429 | 2.1758 | 2.6983 | 5.6124 | 2.5649 | 15.1796 | #N/A | 13.3276 | #N/A | 12.3945 | 12.2743 | 12.3021 | 12.3069 | 12.3712 | 12.4488 | 12.656 | 12.827 | -0.43991 | -0.60496 | -0.58571 | -0.66488 | -0.50974 | -0.88082 | -0.84671 | -0.67903 | 8.6943 | 9.119 | 9.2165 | 9.6559 | 8.9549 | 9.4167 | 9.5498 | 9.9431 | 0 | 0 | 0 | 0 | 0 | 0 | 0 | 0 | 0 | 0 | 0 | 0
1997 | 111 | 97.4872 | #N/A | 0 | 23.3 | 2.4728 | 26.199 | 5.3718 | #N/A | #N/A | #N/A | 0 | 17.8 | -2.4543 | 25.2378 | 4.9835 | #N/A | 61.1155 | 58.1843 | 15.589 | 15.791 | 20.3654 | 4.9354 | 20.383 | 4.9953 | 9.6177 | 10.3443 | 2.7501 | 2.2758 | 0.78372 | 1.3985 | 2.868 | 1.3068 | 14.4467 | #N/A | 13.1042 | #N/A | 12.8455 | 12.6819 | 12.5668 | 12.5149 | 12.6422 | 12.7345 | 12.9928 | 12.9225 | -0.52634 | -0.62141 | -0.59866 | -0.64655 | -0.47667 | -0.75365 | -0.7738 | -0.64643 | 8.9722 | 9.1434 | 9.4404 | 9.686 | 9.2026 | 9.4438 | 9.7728 | 9.9778 | 1 | 0 | 1 | 0 | 0 | 0 | 0 | 1 | 0 | 0 | 0 | 0
1997 | 112 | 94.8294 | #N/A | 0 | 0.9 | 3.5579 | 0.86157 | 3.5194 | #N/A | #N/A | #N/A | 0 | 0.7 | 3.2879 | 0.83325 | 3.4211 | #N/A | 81.0963 | 78.9041 | 9.709 | 9.729 | 18.3529 | 4.2689 | 18.5013 | 4.3534 | 9.5115 | 10.1054 | 2.0546 | 1.9497 | 0.75466 | 1.4402 | 2.6744 | 1.144 | 9.6315 | #N/A | 11.3671 | #N/A | 12.0823 | 11.8312 | 11.608 | 11.7601 | 11.5589 | 11.9488 | 11.9797 | 11.841 | 0.060718 | 0.24754 | 0.13178 | 0.069133 | 0.31125 | 0.1988 | 0.29269 | 0.16295 | 9.26 | 9.1917 | 9.6811 | 9.7501 | 9.4662 | 9.4968 | 10.0164 | 10.0488 | 1 | 0 | 0 | 0 | 0 | 0 | 0 | 0 | 0 | 0 | 0 | 0
1997 | 113 | 90.1639 | #N/A | 0 | 0.3 | 4.9655 | 0.33325 | 4.9987 | #N/A | #N/A | #N/A | 0 | 0.2 | 4.7268 | 0.30446 | 4.8312 | #N/A | 65.8925 | 62.9351 | 10.362 | 10.484 | 25.066 | 5.6031 | 25.1043 | 5.6575 | 13.1394 | 14.7036 | 2.4828 | 2.3857 | 1.3923 | 2.278 | 3.8424 | 1.9773 | 10.6173 | #N/A | 9.5848 | #N/A | 11.299 | 11.1668 | 11.0203 | 11.0545 | 10.963 | 11.3167 | 11.4754 | 11.4608 | 0.048381 | 0.055087 | -0.011058 | -0.08392 | 0.11485 | -0.1615 | -0.050373 | -0.01436 | 9.5044 | 9.2623 | 9.921 | 9.8422 | 9.7139 | 9.571 | 10.2572 | 10.153 | 1 | 0 | 0 | 0 | 0 | 0 | 0 | 0 | 0 | 0 | 0 | 0
1997 | 114 | 124.6185 | #N/A | 0 | 35.2 | 0.74541 | 34.6822 | 0.22758 | #N/A | 157.3076 | #N/A | 0 | 30.9 | -3.3673 | 34.3314 | 0.064096 | #N/A | 96.7767 | 94.4119 | 5.972 | 6.131 | 3.4329 | #N/A | 3.4327 | #N/A | 1.9858 | 1.9574 | 0.45346 | 0.39614 | 0.15943 | 0.29038 | #N/A | #N/A | 5.8587 | #N/A | 10.4177 | #N/A | 9.9433 | 10.0813 | 9.761 | 9.4148 | #N/A | 9.4825 | 9.6794 | 9.3656 | 0.83649 | 0.94782 | 0.76082 | 0.95108 | 0.17794 | 1.4752 | 1.4678 | 1.5165 | 9.6816 | 9.3505 | 10.119 | 9.955 | 9.9013 | 9.6634 | 10.4523 | 10.2809 | 1 | 0 | 0 | 0 | 0 | 0 | 0 | 0 | 0 | 0 | 0 | 0
1997 | 115 | 183.0832 | 163.1972 | 0 | 42.4 | -16.0647 | 58.4647 | 0 | 6.9784 | 217.4857 | 196.8358 | 0 | 41.1 | -19.0781 | 60.4906 | 0.31247 | 6.7753 | 100.3733 | 98.6325 | 0.798 | 0.93 | 8.9085 | 6.9048 | 8.9342 | 7.2503 | 1.3706 | #N/A | 18.5891 | 18.0875 | 0.085181 | 0.046003 | 0.031271 | #N/A | 1.0083 | #N/A | 7.2792 | #N/A | 6.5705 | 6.2375 | 5.6433 | 5.476 | 5.8635 | 6.0972 | 5.6726 | 5.78 | 1.5333 | 2.3962 | 1.9175 | 2.5338 | 2.2455 | 2.5231 | 3.0052 | 2.493 | 9.8046 | 9.4437 | 10.2721 | 10.0773 | 10.0399 | 9.7633 | 10.5956 | 10.415 | 1 | 0 | 0 | 0 | 0 | 0 | 0 | 0 | 0 | 0 | 0 | 0
1997 | 116 | 189.2361 | 185.9992 | 0 | 5.7 | -0.4529 | 5.8034 | #N/A | 3.6498 | 223.4627 | 220.3374 | 0 | 5.6 | -0.37695 | 5.8247 | #N/A | 3.5203 | 100.6293 | 98.9391 | 2.729 | 2.841 | 4.0882 | 1.7488 | 4.0982 | 1.8769 | 1.9484 | 1.7868 | 3.6334 | 3.6281 | 0.14286 | 0.10519 | 0.14233 | #N/A | 3.8606 | #N/A | 8.6802 | #N/A | 5.3646 | 5.1427 | 4.6117 | 4.3163 | 4.8594 | 4.4408 | 4.2133 | 4.3746 | 1.1199 | 1.5867 | 1.303 | 2.0287 | 1.5175 | 2.0204 | 2.3664 | 2.0937 | 9.6904 | 9.5342 | 10.2849 | 10.1966 | 10.0024 | 9.8594 | 10.611 | 10.5388 | 1 | 0 | 0 | 0 | 0 | 0 | 0 | 0 | 0 | 0 | 0 | 0
1997 | 117 | 185.3347 | 187.5109 | 0 | 0.2 | 4.1014 | 0 | 3.9014 | 2.653 | 219.689 | 221.8291 | 0 | 0.1 | 3.8737 | 0 | 3.7737 | 2.3588 | 78.0029 | 75.2055 | 8 | 8.211 | 29.2077 | 6.4094 | 29.3588 | 6.4267 | 17.2451 | 17.7149 | 3.5816 | 3.5094 | 1.2768 | 2.5678 | 4.7943 | 2.4869 | 8.6014 | #N/A | 9.0493 | #N/A | 7.0428 | 7.153 | 7.1726 | 6.8849 | 7.3164 | 7.2353 | 7.4125 | 7.5604 | -0.17966 | -0.35854 | -0.35759 | -0.15282 | -0.56325 | -0.96797 | -0.81613 | -0.73929 | 9.3619 | 9.6112 | 10.1046 | 10.2829 | 9.761 | 9.934 | 10.4455 | 10.6293 | 0 | 0 | 0 | 0 | 0 | 0 | 0 | 0 | 0 | 0 | 0 | 0
1997 | 118 | 186.3507 | 184.0289 | 0 | 5.8 | 4.784 | 6.1448 | 5.1288 | 3.5951 | 220.8348 | 218.4773 | 0 | 5.4 | 4.2543 | 6.025 | 4.8793 | 3.144 | 76.5806 | 73.6151 | 12.682 | 12.999 | 28.6193 | 6.0428 | 28.5643 | 6.0055 | 16.0239 | 17.0909 | 2.9921 | 2.854 | 1.7526 | 3.2709 | 6.3293 | 2.0093 | 13.0087 | #N/A | 13.1968 | #N/A | 9.4848 | 9.4616 | 9.6316 | 9.4935 | 10.659 | 10.5067 | 10.7006 | 11.0106 | -0.77534 | -1.0118 | -0.95316 | -1.1223 | -1.3436 | -1.7367 | -1.6657 | -1.5109 | 9.0649 | 9.6482 | 9.8563 | 10.3119 | 9.4979 | 9.9659 | 10.1951 | 10.6704 | 1 | 0 | 0 | 0 | 0 | 0 | 0 | 0 | 0 | 0 | 0 | 0
1997 | 119 | 178.9786 | 183.3516 | 0 | 0.1 | 7.4721 | 0 | 7.3721 | 4.7171 | 213.3996 | 217.8727 | 0 | 0.1 | 7.5351 | 0 | 7.4351 | 4.6074 | 64.3427 | 61.3306 | 16.249 | 16.529 | 26.3688 | 5.5243 | 26.3929 | 5.4839 | 14.2472 | 14.6197 | 2.7459 | 2.4983 | 1.4451 | 2.5427 | 6.1012 | 2.263 | 15.7823 | #N/A | 17.8691 | #N/A | 11.4007 | 11.2531 | 11.5383 | 11.4305 | 12.6039 | 12.4886 | 12.5332 | 12.8938 | -0.74361 | -0.91002 | -0.92947 | -0.95673 | -1.2377 | -1.4576 | -1.3528 | -1.2361 | 8.9699 | 9.6468 | 9.7019 | 10.2944 | 9.3756 | 9.959 | 10.0363 | 10.661 | 0 | 0 | 0 | 0 | 0 | 0 | 0 | 0 | 0 | 0 | 0 | 0
1997 | 120 | 173.8904 | 176.6691 | 0 | 0 | 5.0881 | 0 | 5.0881 | 3.0464 | 208.3921 | 211.1213 | 0 | 0 | 5.0075 | 0 | 5.0075 | 2.5125 | 67.1788 | 64.2983 | 13.656 | 13.732 | 25.1218 | 5.5715 | 25.0704 | 5.5051 | 13.6422 | 14.0634 | 2.8646 | 2.5786 | 1.1205 | 2.2674 | 4.6259 | 2.0169 | 14.4 | #N/A | 14.0133 | #N/A | 11.8213 | 11.7049 | 11.8502 | 11.7488 | 12.4763 | 12.528 | 12.5006 | 12.8748 | -0.48912 | -0.57847 | -0.65808 | -0.62991 | -0.54821 | -0.93859 | -0.73649 | -0.65723 | 9.0827 | 9.6271 | 9.6935 | 10.2604 | 9.4319 | 9.9366 | 10.0551 | 10.6276 | 0 | 0 | 0 | 0 | 0 | 0 | 0 | 0 | 0 | 0 | 0 | 0
1997 | 121 | 165.6161 | 170.6331 | 0 | 0 | 8.2743 | 0 | 8.2743 | 6.2582 | 200.3561 | 205.111 | 0 | 0 | 8.036 | 0 | 8.036 | 6.293 | 59.2301 | 56.6539 | 17.049 | 17.243 | 29.2482 | 6.2219 | 29.2768 | 6.1646 | 15.7889 | 17.1037 | 3.1196 | 2.8443 | 1.5998 | 2.9806 | 7.1755 | 2.9981 | 17.1968 | #N/A | 23.7997 | #N/A | 12.3071 | 12.3407 | 12.4819 | 12.3235 | 12.767 | 12.8811 | 13.0912 | 13.2463 | -0.54351 | -0.71971 | -0.74087 | -0.74446 | -0.63085 | -1.113 | -1.0367 | -0.84875 | 9.298 | 9.6132 | 9.7991 | 10.2394 | 9.5942 | 9.9215 | 10.2045 | 10.6048 | 0 | 0 | 0 | 1 | 0 | 0 | 0 | 0 | 1 | 0 | 0 | 0
1997 | 122 | 158.366 | 162.3338 | 0 | 0 | 7.2502 | 0 | 7.2502 | 4.0966 | 194.4673 | 197.5805 | 0 | 0 | 5.8888 | 0 | 5.8888 | 3.7871 | 44.5906 | 43.0996 | 12.779 | 12.75 | 28.7143 | 6.2816 | 28.8524 | 6.2286 | 15.8398 | 16.7417 | 2.9195 | 2.7095 | 1.4687 | 2.5453 | 6.6263 | 2.7455 | 12.2666 | #N/A | 14.023 | #N/A | 11.8139 | 11.5113 | 11.5651 | 11.6455 | 11.8043 | 12.26 | 12.2248 | 12.435 | 0.0074585 | 0.20546 | 0.011832 | 0.048405 | 0.26506 | -0.12622 | 0.24062 | 0.093086 | 9.5286 | 9.6272 | 9.9574 | 10.2561 | 9.7885 | 9.9305 | 10.393 | 10.6212 | 0 | 0 | 0 | 1 | 0 | 0 | 0 | 0 | 0 | 0 | 0 | 0
1997 | 123 | 152.2212 | 155.8468 | 0 | 0 | 6.1448 | 0 | 6.1448 | 3.1423 | 189.1313 | 192.2265 | 0 | 0 | 5.336 | 0 | 5.336 | 2.8207 | 61.751 | 57.9257 | 10.7 | 10.883 | 30.2645 | 6.4379 | 30.37 | 6.3437 | 14.185 | 16.5519 | 2.9754 | 2.805 | 1.572 | 2.5617 | 6.7572 | 3.245 | 11.1524 | #N/A | 12.8803 | #N/A | 11.0996 | 11.1592 | 11.1089 | 11.0034 | 11.4595 | 11.5683 | 11.8673 | 12.1027 | 0.0053785 | -0.094999 | -0.13853 | -0.094506 | -0.061655 | -0.42834 | -0.24865 | -0.099191 | 9.7483 | 9.6613 | 10.1498 | 10.3213 | 9.9907 | 9.9684 | 10.6084 | 10.6958 | 0 | 0 | 0 | 0 | 0 | 0 | 0 | 0 | 0 | 0 | 0 | 0
1997 | 124 | 144.3126 | 148.8292 | 0 | 0 | 7.9085 | 0 | 7.9085 | 6.1465 | 182.0166 | 186.0512 | 0 | 0 | 7.1147 | 0 | 7.1147 | 6.3737 | 60.0483 | 54.5181 | 15.797 | 16.32 | 25.4653 | 5.6984 | 25.5147 | 5.6134 | 12.9342 | 14.3402 | 2.7033 | 2.5227 | 1.1143 | 1.8207 | 5.6071 | 2.2453 | 15.5835 | #N/A | 17.3415 | #N/A | 11.798 | 11.9789 | 12.0152 | 11.7664 | 12.2446 | 12.2696 | 12.5554 | 12.804 | -0.21905 | -0.38864 | -0.41884 | -0.44374 | -0.3038 | -0.65284 | -0.62405 | -0.48154 | 9.9005 | 9.7132 | 10.327 | 10.4134 | 10.1421 | 10.0239 | 10.797 | 10.8164 | 0 | 0 | 0 | 0 | 0 | 0 | 0 | 0 | 0 | 0 | 0 | 0
1997 | 125 | 135.5181 | 139.9774 | 0 | 0 | 8.7945 | 0 | 8.7945 | 4.731 | 174.3491 | 178.2632 | 0 | 0 | 7.6675 | 0 | 7.6675 | 4.3857 | 57.0122 | 54.4583 | 18.18 | 18.255 | 27.3375 | 6.1333 | 28.9194 | 6.2423 | 15.7445 | 18.3693 | 2.7025 | 2.655 | 1.0766 | 1.938 | 6.5434 | 2.3088 | 17.2882 | #N/A | 18.271 | #N/A | 13.1597 | 13.1208 | 13.193 | 13.1112 | 13.5984 | 13.7996 | 13.8772 | 14.2603 | -0.47466 | -0.64278 | -0.60774 | -0.63355 | -0.59822 | -1.1194 | -0.995 | -0.8938 | 10.0362 | 9.7774 | 10.4762 | 10.5072 | 10.2639 | 10.0907 | 10.9621 | 10.9623 | 0 | 0 | 0 | 1 | 0 | 0 | 0 | 0 | 0 | 0 | 0 | 0
1997 | 126 | 131.2509 | 133.4226 | 0 | 2 | 6.2672 | 1.9182 | 6.1854 | 3.4972 | 170.0307 | 172.2724 | 0 | 1.5 | 5.8185 | 1.6905 | 6.009 | 2.961 | 79.4459 | 75.1012 | 16.783 | 17.118 | 24.8813 | 5.5469 | 24.7107 | 5.4679 | 14.0809 | 14.779 | 2.3756 | 2.2916 | 0.674 | 0.94267 | 4.0824 | 1.4723 | 16.8024 | #N/A | 17.281 | #N/A | 13.5106 | 13.4807 | 13.4944 | 13.5275 | 14.0608 | 14.2821 | 14.4643 | 14.7683 | -0.41185 | -0.61782 | -0.57902 | -0.65987 | -0.55435 | -1.0666 | -1.0367 | -0.84404 | 10.2015 | 9.848 | 10.6292 | 10.6001 | 10.4064 | 10.1628 | 11.1468 | 11.1184 | 1 | 0 | 0 | 0 | 0 | 0 | 0 | 0 | 0 | 0 | 0 | 0
1997 | 127 | 126.1547 | 129.0738 | 0 | 0 | 5.0963 | 0 | 5.0963 | 3.731 | 165.1914 | 167.9355 | 0 | 0 | 4.8392 | 0 | 4.8392 | 3.3542 | 83.7767 | 80.8441 | 17.498 | 17.615 | 21.4489 | 4.8871 | 21.6729 | 4.9227 | 11.3741 | 11.8767 | 1.9657 | 1.9844 | 0.41021 | 0.5727 | 2.3764 | 0.7283 | 17.7368 | #N/A | 17.7484 | #N/A | 14.4893 | 14.5297 | 14.6691 | 14.5775 | 15.1123 | 15.1681 | 15.3422 | 15.6741 | -0.5607 | -0.78909 | -0.80802 | -0.77787 | -0.67886 | -1.1269 | -1.0613 | -0.86391 | 10.3985 | 9.9205 | 10.8112 | 10.7093 | 10.5832 | 10.2396 | 11.3699 | 11.2817 | 0 | 0 | 0 | 0 | 0 | 0 | 0 | 0 | 0 | 0 | 0 | 0
1997 | 128 | 149.8234 | 138.2905 | 0 | 24.6 | 0.93126 | 26.481 | 2.8123 | 4.4843 | 188.931 | 177.3496 | 0 | 15.4 | -8.3396 | 26.3034 | 2.5638 | 4.2296 | 86.5035 | 84.3047 | 14.091 | 14.11 | 10.5251 | 2.546 | 10.6947 | 2.6135 | 5.2622 | 6.1731 | 1.2462 | 1.0772 | 0.1415 | 0.13947 | 0.58775 | 0.10345 | 14.4037 | #N/A | 13.9364 | #N/A | 14.054 | 14.0654 | 13.9739 | 13.8494 | 14.2562 | 14.4087 | 14.4208 | 14.416 | -0.10099 | -0.12814 | -0.13836 | -0.02327 | 0.094489 | 0.07331 | 0.1237 | 0.034736 | 10.631 | 10.0007 | 11.0289 | 10.8442 | 10.7919 | 10.3252 | 11.6265 | 11.4553 | 1 | 0 | 1 | 1 | 0 | 0 | 0 | 1 | 0 | 0 | 0 | 0
1997 | 129 | 143.5567 | 146.8582 | 0 | 0 | 6.2667 | 0 | 6.2667 | 2.4203 | 182.8098 | 186.0431 | 0 | 0 | 6.1212 | 0 | 6.1212 | 1.5818 | 65.7782 | 62.7408 | 12.487 | 12.61 | 29.0539 | 6.4448 | 29.2884 | 6.5211 | 15.5585 | 18.2771 | 2.515 | 2.3514 | 0.5426 | 0.58497 | 2.103 | 1.0752 | 13.1851 | #N/A | 12.2544 | #N/A | 13.5939 | 13.5445 | 13.435 | 13.1239 | 13.8079 | 13.9483 | 13.9974 | 14.2277 | -0.11157 | -0.062045 | -0.08829 | 0.091258 | -0.05971 | -0.31348 | -0.13388 | -0.088308 | 10.8798 | 10.0921 | 11.2698 | 10.9842 | 11.0197 | 10.4226 | 11.9115 | 11.642 | 0 | 0 | 0 | 0 | 0 | 0 | 0 | 0 | 0 | 0 | 0 | 0
1997 | 130 | 136.7292 | 140.6047 | 0 | 0 | 6.8275 | 0 | 6.8275 | 3.6579 | 176.0156 | 179.8616 | 0 | 0 | 6.7942 | 0 | 6.7942 | 3.0875 | 69.0005 | 63.6821 | 13.099 | 13.509 | 28.7908 | 6.7279 | 30.0533 | 6.7808 | 15.4583 | 16.6142 | 2.4097 | 2.4356 | 0.48091 | 0.5938 | 1.9268 | 0.88804 | 13.5903 | #N/A | 13.6223 | #N/A | 13.0902 | 13.2817 | 13.2582 | 12.901 | 13.5877 | 13.4793 | 13.5276 | 13.7901 | 0.033171 | -0.080674 | -0.16237 | -0.022469 | -0.0041846 | -0.0093406 | 0.092193 | 0.096543 | 11.0571 | 10.1932 | 11.488 | 11.122 | 11.2127 | 10.5304 | 12.162 | 11.8404 | 0 | 0 | 0 | 0 | 0 | 0 | 0 | 0 | 0 | 0 | 0 | 0
1997 | 131 | 135.6157 | 135.1786 | 0 | 4.6 | 5.7135 | 4.763 | 5.8765 | 3.1438 | 175.7192 | 174.6627 | 0 | 4.5 | 4.7964 | 5.2799 | 5.5764 | 2.2723 | 69.439 | 65.6255 | 14.944 | 15.108 | 21.0019 | 5.0716 | 22.0884 | 5.1512 | 11.8564 | 12.6933 | 1.5087 | 1.8401 | 0.32778 | 0.28358 | 0.96544 | 0.42889 | 15.127 | #N/A | 15.3319 | #N/A | 13.2844 | 13.526 | 13.5785 | 13.264 | 13.8226 | 13.6631 | 13.6845 | 13.9433 | -0.13118 | -0.22358 | -0.27039 | -0.1694 | -0.15889 | -0.19655 | -0.13497 | -0.11371 | 11.188 | 10.3001 | 11.6634 | 11.2566 | 11.3641 | 10.6436 | 12.3635 | 12.0423 | 1 | 0 | 0 | 0 | 0 | 0 | 0 | 0 | 0 | 0 | 0 | 0
1997 | 132 | 148.1328 | 142.842 | 0 | 19.4 | 6.8829 | 17.3858 | 4.8687 | 3.3791 | 186.952 | 182.2254 | 0 | 13.3 | 2.0672 | 15.9519 | 4.7191 | 3.0841 | 71.2987 | 67.374 | 11.595 | 11.742 | 21.4793 | 5.0348 | 21.4518 | 5.0921 | 11.5245 | 12.1587 | 2.2753 | 1.938 | 0.23557 | 0.17425 | 0.66678 | 0.30331 | 12.5795 | #N/A | 12.9441 | #N/A | 13.2289 | 13.4501 | 13.2609 | 12.8429 | 13.3401 | 13.3527 | 13.407 | 13.4213 | -0.035129 | -0.031931 | -0.019656 | 0.18326 | 0.13194 | 0.16332 | 0.18455 | 0.18922 | 11.3062 | 10.4069 | 11.8087 | 11.3844 | 11.494 | 10.7581 | 12.5321 | 12.2369 | 0 | 0 | 1 | 0 | 0 | 0 | 0 | 1 | 0 | 0 | 0 | 0
1997 | 133 | 141.6873 | 145.2614 | 0 | 0.1 | 6.5455 | 0 | 6.4455 | 2.8972 | 180.6706 | 184.1522 | 0 | 0 | 6.2814 | 0 | 6.2814 | 1.9742 | 66.7913 | 63.4875 | 17.142 | 17.331 | 29.21 | 6.8246 | 29.7901 | 6.9985 | 15.7333 | 16.8427 | 2.7637 | 2.3045 | 0.24748 | 0.24749 | 0.76028 | 0.5524 | 16.9186 | #N/A | 16.4966 | #N/A | 13.7691 | 14.0038 | 14.0549 | 13.7541 | 14.2569 | 13.9784 | 14.0375 | 14.293 | -0.36101 | -0.5393 | -0.53985 | -0.50195 | -0.44805 | -0.52744 | -0.48418 | -0.38239 | 11.4131 | 10.5092 | 11.9385 | 11.504 | 11.6121 | 10.8686 | 12.6856 | 12.4189 | 0 | 0 | 0 | 0 | 0 | 0 | 0 | 0 | 0 | 0 | 0 | 0
1997 | 134 | 133.6812 | 137.9065 | 0 | 0.1 | 8.1061 | 0 | 8.0061 | 3.1743 | 172.9951 | 177.0649 | 0 | 0 | 7.6755 | 0 | 7.6755 | 2.3122 | 57.0865 | 53.8409 | 17.321 | 17.38 | 27.6646 | 6.5676 | 28.0402 | 6.7393 | 14.6929 | 16.437 | 2.7429 | 2.2483 | 0.23087 | 0.23364 | 0.42393 | 0.24791 | 17.1942 | #N/A | 16.1968 | #N/A | 14.1436 | 14.3052 | 14.244 | 14.0201 | 14.4626 | 14.4464 | 14.4557 | 14.5808 | -0.24559 | -0.32998 | -0.2837 | -0.2197 | -0.2093 | -0.32002 | -0.3633 | -0.3201 | 11.5054 | 10.6062 | 12.0493 | 11.6135 | 11.7235 | 10.9753 | 12.8221 | 12.5884 | 0 | 0 | 0 | 0 | 0 | 0 | 0 | 0 | 0 | 0 | 0 | 0
1997 | 135 | 128.268 | 131.2934 | 0 | 0 | 5.4132 | 0 | 5.4132 | 2.119 | 167.8915 | 170.7368 | 0 | 0 | 5.1036 | 0 | 5.1036 | 1.7205 | 77.9049 | 74.5347 | 17.025 | 17.12 | 23.3914 | 5.5365 | 23.2587 | 5.618 | 12.6692 | 13.6407 | 2.4247 | 1.9159 | 0.20893 | 0.14854 | 0.27048 | 0.088193 | 18.1639 | #N/A | 17.0748 | #N/A | 14.7739 | 14.8579 | 14.819 | 14.6579 | 15.1429 | 15.0608 | 15.1004 | 15.2307 | -0.44378 | -0.56299 | -0.49681 | -0.48573 | -0.45292 | -0.60199 | -0.65001 | -0.52581 | 11.6303 | 10.7006 | 12.1606 | 11.7101 | 11.853 | 11.0783 | 12.9666 | 12.7462 | 0 | 0 | 0 | 0 | 0 | 0 | 0 | 0 | 0 | 0 | 0 | 0
1997 | 136 | 140.2812 | 136.1259 | 0 | 18.9 | 6.8868 | 18.8244 | 6.8113 | 3.2754 | 179.3566 | 175.5729 | 0 | 11.3 | -0.16517 | 18.3154 | 6.8503 | 3.3948 | 75.286 | 69.5545 | 17.863 | 18.369 | 28.2772 | 6.5424 | 28.5024 | 6.7264 | 16.3846 | 16.1747 | 2.9027 | 2.3695 | 0.26795 | 0.23426 | 0.18291 | 0.40322 | 18.3178 | #N/A | 18.3992 | #N/A | 15.2198 | 15.7519 | 15.647 | 15.515 | 15.8236 | 15.4643 | 15.6175 | 15.8341 | -0.44546 | -0.83519 | -0.7336 | -0.70947 | -0.60005 | -0.6947 | -0.60317 | -0.47102 | 11.7794 | 10.7926 | 12.2858 | 11.8187 | 11.9966 | 11.1802 | 13.1256 | 12.8949 | 0 | 0 | 1 | 0 | 0 | 0 | 0 | 1 | 0 | 0 | 0 | 0
1997 | 137 | 131.3566 | 136.2945 | 0 | 0 | 8.9245 | 0 | 8.9245 | 3.2615 | 170.6396 | 175.4809 | 0 | 0 | 8.7171 | 0 | 8.7171 | 3.3492 | 63.647 | 58.846 | 20.504 | 20.893 | 29.7135 | 7.0108 | 30.17 | 7.2701 | 16.5608 | 16.5557 | 2.9728 | 2.294 | 0.19607 | 0.16369 | 0.11755 | 0.2827 | 20.3232 | #N/A | 19.3752 | #N/A | 15.5004 | 15.9408 | 16.0975 | 15.9623 | 16.0817 | 15.8304 | 15.9347 | 16.2343 | -0.38736 | -0.63828 | -0.63187 | -0.6464 | -0.4961 | -0.66123 | -0.62649 | -0.5 | 11.9554 | 10.8854 | 12.4411 | 11.9459 | 12.1594 | 11.2819 | 13.3051 | 13.0316 | 0 | 0 | 0 | 0 | 0 | 0 | 0 | 0 | 0 | 0 | 0 | 0
1997 | 138 | 123.7976 | 127.5944 | 0 | 0.9 | 8.459 | 1.0241 | 8.5832 | 3.4937 | 163.5249 | 167.0067 | 0 | 1.1 | 8.2147 | 1.2659 | 8.3806 | 3.5447 | 60.8227 | 56.272 | 21.552 | 21.842 | 27.4145 | 6.4591 | 27.8069 | 6.7091 | 15.5274 | 15.3567 | 2.7188 | 2.045 | 0.2379 | 0.17121 | 0.099751 | 0.22236 | 21.0941 | #N/A | 20.1891 | #N/A | 15.9447 | 16.356 | 16.5885 | 16.4598 | 16.4543 | 16.2942 | 16.3677 | 16.6065 | -0.42349 | -0.67197 | -0.67291 | -0.67692 | -0.5087 | -0.67333 | -0.69574 | -0.54224 | 12.1457 | 10.9813 | 12.6368 | 12.0931 | 12.3488 | 11.3856 | 13.4995 | 13.1608 | 1 | 0 | 0 | 0 | 0 | 0 | 0 | 0 | 0 | 0 | 0 | 0
1997 | 139 | 127.7965 | 125.9183 | 0 | 6 | 2.001 | 5.9009 | 1.902 | 5.0358 | 167.4268 | 165.5847 | 0 | 5.5 | 1.5982 | 5.7126 | 1.8107 | 5.0963 | 88.3162 | 86.0037 | 11.158 | 11.156 | 7.6596 | 1.8741 | 7.7517 | 1.9302 | 4.1703 | 4.1234 | 1.185 | 0.75933 | 0.085741 | 0.060404 | 0.10658 | #N/A | 12.0873 | #N/A | 14.7274 | #N/A | 14.5871 | 14.7678 | 14.4768 | 14.0587 | 14.7214 | 14.1773 | 14.5091 | 14.6688 | 0.42785 | 0.56446 | 0.57671 | 0.86923 | 0.58435 | 0.81535 | 0.91592 | 1.0651 | 12.3471 | 11.0849 | 12.8606 | 12.2604 | 12.5553 | 11.4961 | 13.6976 | 13.2909 | 1 | 0 | 0 | 0 | 0 | 0 | 0 | 0 | 0 | 0 | 0 | 0
1997 | 140 | 143.8006 | 137.2854 | 0 | 13.8 | -2.204 | 19.6372 | 3.6332 | 2.2336 | 180.7347 | 175.3711 | 0 | 7 | -6.3079 | 16.9774 | 3.6695 | 2.3121 | 83.9737 | 80.402 | 13.541 | 13.655 | 15.9759 | 3.9503 | 16.2501 | 4.0986 | 9.0653 | 9.3336 | 1.9699 | 1.4199 | 0.14377 | 0.1061 | 0.20958 | 0.028073 | 15.0526 | #N/A | 15.4019 | #N/A | 14.1399 | 14.1021 | 14.0581 | 13.9597 | 14.3183 | 13.9008 | 14.0055 | 14.3278 | 0.047993 | 0.15861 | 0.016104 | -0.035828 | 0.091992 | 0.10904 | 0.25345 | 0.21808 | 12.5331 | 11.1958 | 13.0874 | 12.4438 | 12.7383 | 11.6131 | 13.8842 | 13.4226 | 0 | 0 | 1 | 0 | 0 | 0 | 0 | 1 | 0 | 0 | 0 | 0
1997 | 141 | 145.1661 | 143.5722 | 0 | 2.5 | 1.1345 | 2.4465 | 1.081 | 3.4573 | 182.0246 | 180.5039 | 0 | 1.7 | 0.41007 | 2.3475 | 1.0576 | 3.4634 | 97.8939 | 95.4961 | 13.445 | 13.533 | 7.3594 | 1.8792 | 7.4723 | 1.9419 | 4.3011 | 4.4817 | 1.2027 | 0.68317 | 0.084874 | 0.034423 | 0.062012 | #N/A | 15.1087 | #N/A | 19.365 | #N/A | 14.2515 | 14.1564 | 14.1095 | 14.0642 | 14.4575 | 14.0971 | 14.1475 | 14.3798 | 0.090956 | 0.15785 | 0.0773 | 0.097683 | 0.11043 | 0.13331 | 0.19493 | 0.19916 | 12.6028 | 11.3113 | 13.2417 | 12.636 | 12.8321 | 11.7319 | 13.9997 | 13.5542 | 1 | 0 | 0 | 0 | 0 | 0 | 0 | 0 | 0 | 0 | 0 | 0
1997 | 142 | 138.2329 | 142.0813 | 0 | 0.1 | 7.0332 | 0 | 6.9332 | 5.5476 | 175.3106 | 179.0358 | 0 | 0.2 | 6.9141 | 0 | 6.7141 | 5.7351 | 87.0522 | 83.2858 | 17.402 | 17.7 | 27.192 | 6.2309 | 27.1927 | 6.3981 | 15.6471 | 15.5677 | 2.5791 | 2.0583 | 0.13498 | 0.16192 | 0.22686 | 0.1915 | 18.8611 | #N/A | 23.0317 | #N/A | 14.9754 | 15.0155 | 14.9615 | 14.9507 | 15.3634 | 14.9377 | 14.9644 | 15.2395 | -0.35092 | -0.55896 | -0.46219 | -0.56624 | -0.49819 | -0.52644 | -0.53862 | -0.46124 | 12.6416 | 11.4263 | 13.3556 | 12.8224 | 12.886 | 11.8444 | 14.0694 | 13.6772 | 1 | 0 | 0 | 0 | 0 | 0 | 0 | 0 | 0 | 0 | 0 | 0
1997 | 143 | 153.9687 | 146.9135 | 0 | 21.6 | 5.8642 | 21.97 | 6.2342 | 3.7232 | 189.5239 | 183.2436 | 0 | 15.5 | 1.2867 | 20.2143 | 6.001 | 3.7664 | 73.1856 | 69.8453 | 19.394 | 19.544 | 22.0006 | 5.2034 | 22.2368 | 5.444 | 11.856 | 12.003 | 2.4627 | 1.8102 | 0.12624 | 0.13398 | #N/A | 0.11824 | 19.7439 | #N/A | 19.9635 | #N/A | 15.9478 | 16.0982 | 15.9413 | 15.9127 | 16.1605 | 15.9005 | 15.8987 | 16.0562 | -0.48125 | -0.73403 | -0.57392 | -0.63006 | -0.53094 | -0.54437 | -0.62004 | -0.52427 | 12.7003 | 11.5303 | 13.457 | 12.9937 | 12.9379 | 11.9449 | 14.1275 | 13.7847 | 1 | 0 | 1 | 0 | 0 | 0 | 0 | 1 | 0 | 0 | 0 | 0
1997 | 144 | 146.4015 | 150.4829 | 0 | 0.5 | 8.0672 | 0.42266 | 7.9898 | 2.7829 | 182.1929 | 186.16 | 0 | 0.3 | 7.631 | 0.32048 | 7.6515 | 2.8181 | 75.6845 | 72.0322 | 18.571 | 18.751 | 29.154 | 6.5256 | 29.5101 | 6.7745 | 17.1801 | 17.316 | 2.6984 | 2.0611 | 0.14985 | 0.23227 | 0.18304 | 0.24991 | 19.5488 | #N/A | 19.7532 | #N/A | 15.9811 | 16.1634 | 15.9394 | 15.8454 | 16.1108 | 15.8279 | 15.782 | 15.9982 | -0.29815 | -0.5345 | -0.37347 | -0.44858 | -0.3853 | -0.36238 | -0.36122 | -0.29226 | 12.8073 | 11.6271 | 13.5864 | 13.1504 | 13.0379 | 12.0371 | 14.2157 | 13.8809 | 1 | 0 | 0 | 0 | 0 | 0 | 0 | 0 | 0 | 0 | 0 | 0
1997 | 145 | 137.3957 | 143.3055 | 0 | 1.5 | 10.5058 | 1.5524 | 10.5583 | 4.2278 | 173.58 | 179.3666 | 0 | 1.7 | 10.3129 | 1.7306 | 10.3435 | 4.3311 | 62.7695 | 59.2924 | 19.228 | 19.406 | 31.2261 | 7.1101 | 31.5352 | 7.3527 | 17.6094 | 18.0027 | 2.8599 | 2.1976 | 0.27465 | 0.1676 | 0.16436 | 0.31191 | 19.3661 | #N/A | 19.8985 | #N/A | 16.1491 | 16.302 | 16.0088 | 15.8722 | 16.0727 | 15.8359 | 15.8424 | 15.9662 | -0.15303 | -0.28952 | -0.16474 | -0.15957 | -0.12369 | -0.050993 | -0.10723 | 0.025324 | 12.9334 | 11.7202 | 13.749 | 13.2978 | 13.1626 | 12.1226 | 14.3315 | 13.9685 | 1 | 0 | 0 | 0 | 0 | 0 | 0 | 0 | 0 | 0 | 0 | 0
1997 | 146 | 129.4059 | 134.0152 | 0 | 0 | 7.9898 | 0 | 7.9898 | 2.6793 | 165.8083 | 170.3173 | 0 | 0 | 7.7716 | 0 | 7.7716 | 2.711 | 62.9394 | 60.1294 | 18.175 | 18.223 | 30.3906 | 6.9363 | 30.5715 | 7.1567 | 16.5798 | 17.6266 | 2.8103 | 2.1411 | 0.28186 | 0.21804 | 0.2078 | 0.35463 | 18.3626 | #N/A | 17.9818 | #N/A | 15.4405 | 15.6528 | 15.2629 | 15.1088 | 15.4174 | 15.1452 | 15.154 | 15.2437 | 0.038195 | -0.11395 | 0.03446 | -0.045529 | -0.0015039 | 0.13802 | 0.061063 | 0.16745 | 13.0668 | 11.8137 | 13.9219 | 13.4437 | 13.2966 | 12.2111 | 14.4578 | 14.0596 | 0 | 0 | 0 | 0 | 0 | 0 | 0 | 0 | 0 | 0 | 0 | 0
1997 | 147 | 148.1734 | 138.7204 | 0 | 23.9 | 5.1324 | 25.6438 | 6.8763 | 3.2761 | 182.2329 | 173.9378 | 0 | 16.5 | 0.0754 | 22.9223 | 6.4977 | 3.2236 | 63.3123 | 61.7613 | 15.966 | 15.825 | 29.2153 | 6.6937 | 29.642 | 6.9215 | 15.0274 | 17.1999 | 2.8513 | 2.1439 | 0.3535 | 0.11924 | 0.18836 | 0.41835 | 17.3016 | #N/A | 16.6711 | #N/A | 15.6724 | 15.6919 | 15.2547 | 15.159 | 15.4366 | 15.0546 | 15.2391 | 15.2318 | -0.13096 | -0.15837 | -0.020452 | -0.10983 | -0.08389 | 0.060855 | -0.03292 | 0.20065 | 13.1846 | 11.9069 | 14.0763 | 13.5878 | 13.4084 | 12.3017 | 14.5677 | 14.1525 | 0 | 0 | 1 | 0 | 0 | 0 | 0 | 1 | 0 | 0 | 0 | 0
1997 | 148 | 150.4574 | 149.8087 | 0 | 5.8 | 3.516 | 6.1041 | 3.8202 | 3.2279 | 184.5244 | 183.8713 | 0 | 5 | 2.7086 | 6.041 | 3.7496 | 3.2729 | 86.5143 | 83.8015 | 14.75 | 14.863 | 17.4482 | 4.3215 | 17.8022 | 4.4328 | 8.6262 | 9.3907 | 2.0555 | 1.4457 | 0.16579 | 0.026957 | 0.058136 | 0.082966 | 16.7201 | #N/A | 17.3846 | #N/A | 15.1643 | 15.1115 | 14.9368 | 14.7682 | 15.0539 | 14.6934 | 14.661 | 14.9145 | 0.19645 | 0.30456 | 0.20801 | 0.20968 | 0.15255 | 0.25272 | 0.36371 | 0.38068 | 13.271 | 12.0073 | 14.2077 | 13.7322 | 13.4955 | 12.3939 | 14.6556 | 14.2463 | 1 | 0 | 0 | 0 | 0 | 0 | 0 | 0 | 0 | 0 | 0 | 0
1997 | 149 | 161.2514 | 157.8103 | 0 | 17 | 6.206 | 17.5158 | 6.7219 | 4.3169 | 195.0041 | 191.9002 | 0 | 40.8 | 30.3203 | 16.7691 | 6.2894 | 4.4095 | 85.0357 | 81.5409 | 17.958 | 7.548 | 23.8896 | 5.4532 | 23.9149 | 4.6928 | 14.6029 | 14.3471 | 2.3143 | 1.7159 | 0.14712 | 0.10712 | 0.10104 | 0.16987 | 19.8519 | #N/A | 20.1317 | #N/A | 15.5523 | 15.5794 | 15.4751 | 15.5639 | 15.6703 | 15.3935 | 15.2777 | 15.04 | -0.19402 | -0.35778 | -0.24718 | -0.4944 | -0.33271 | -0.38312 | -0.37383 | -0.37459 | 13.3408 | 12.1078 | 14.3228 | 13.8668 | 13.5659 | 12.4829 | 14.7278 | 14.3367 | 1 | 0 | 0 | 0 | 0 | 0 | 0 | 0 | 0 | 0 | 0 | 0
1997 | 150 | 158.4391 | 160.3537 | 0 | 0.5 | 3.3123 | 0.6096 | 3.4219 | 3.2609 | 192.1678 | 194.0803 | 0 | 0.3 | 3.1362 | 0.56885 | 3.4051 | 3.2726 | 93.6365 | 91.1354 | 15.959 | 16.057 | 16.4988 | 3.8657 | 16.6625 | 3.9961 | 9.6371 | 10.365 | 1.9051 | 1.318 | 0.18369 | 0.020401 | 0.071064 | 0.13684 | 18.3246 | #N/A | 19.652 | #N/A | 16.3368 | 16.401 | 16.2641 | 16.1153 | 16.1409 | 15.8339 | 15.8509 | 16.0462 | -0.27427 | -0.36846 | -0.29946 | -0.28001 | -0.21575 | -0.18748 | -0.26993 | -0.10318 | 13.3896 | 12.2039 | 14.4182 | 13.9908 | 13.6259 | 12.5689 | 14.7829 | 14.4208 | 1 | 0 | 0 | 0 | 0 | 0 | 0 | 0 | 0 | 0 | 0 | 0
1997 | 151 | 151.5059 | 155.4045 | 0 | 0 | 6.9332 | 0 | 6.9332 | 2.0539 | 185.5659 | 189.2966 | 0 | 0.1 | 6.7019 | 0 | 6.6019 | 2.0907 | 83.7367 | 80.1317 | 17.544 | 17.744 | 29.9429 | 6.584 | 29.9043 | 6.752 | 17.8291 | 17.5988 | 2.6861 | 2.0714 | 0.29946 | 0.14029 | 0.14499 | 0.46681 | 19.8151 | #N/A | 20.3157 | #N/A | 16.4724 | 16.5711 | 16.522 | 16.5627 | 16.4243 | 15.9769 | 16.0086 | 16.2371 | -0.29772 | -0.48748 | -0.40103 | -0.61059 | -0.45968 | -0.39071 | -0.48207 | -0.2951 | 13.4695 | 12.2964 | 14.5233 | 14.1059 | 13.7004 | 12.6512 | 14.8504 | 14.4987 | 0 | 0 | 0 | 0 | 0 | 0 | 0 | 0 | 0 | 0 | 0 | 0
1997 | 152 | 142.0043 | 147.3556 | 0 | 0 | 9.5016 | 0 | 9.5016 | 3.8492 | 176.4242 | 181.5924 | 0 | 0 | 9.1417 | 0 | 9.1417 | 3.9692 | 74.036 | 69.3582 | 21.059 | 21.446 | 29.2639 | 6.3159 | 29.5005 | 6.5241 | 17.6319 | 17.9213 | 2.5941 | 1.9322 | 0.19367 | 0.12765 | 0.15284 | 0.47275 | 22.5646 | #N/A | 21.3367 | #N/A | 17.0864 | 17.262 | 17.3128 | 17.4738 | 17.2573 | 16.7387 | 16.757 | 17.127 | -0.43361 | -0.72934 | -0.57578 | -0.84972 | -0.67264 | -0.69864 | -0.77563 | -0.58085 | 13.5586 | 12.3805 | 14.6434 | 14.2161 | 13.7841 | 12.728 | 14.9304 | 14.5727 | 0 | 0 | 0 | 0 | 0 | 0 | 0 | 0 | 0 | 0 | 0 | 0
1997 | 153 | 134.5103 | 138.6054 | 0 | 0 | 7.494 | 0 | 7.494 | 4.3477 | 169.2054 | 173.1472 | 0 | 0 | 7.2188 | 0 | 7.2188 | 4.4148 | 79.9378 | 76.3379 | 20.837 | 21.033 | 24.7318 | 5.8058 | 25.0868 | 5.9596 | 13.2978 | 13.9259 | 2.4776 | 1.8685 | 0.15715 | 0.063846 | 0.063792 | 0.21527 | 22.7404 | #N/A | 21.2827 | #N/A | 17.7659 | 17.8941 | 17.9188 | 17.9932 | 17.7692 | 17.4756 | 17.4373 | 17.7145 | -0.45454 | -0.64848 | -0.52089 | -0.64724 | -0.55992 | -0.6337 | -0.73523 | -0.5633 | 13.6688 | 12.4612 | 14.7772 | 14.3251 | 13.8892 | 12.8042 | 15.0241 | 14.6466 | 0 | 0 | 0 | 0 | 0 | 0 | 0 | 0 | 0 | 0 | 0 | 0
1997 | 154 | 129.2189 | 132.2263 | 0 | 0 | 5.2913 | 0 | 5.2913 | 1.8843 | 164.1018 | 166.9976 | 0 | 0 | 5.1036 | 0 | 5.1036 | 1.8445 | 85.1179 | 82.3865 | 19.151 | 19.227 | 21.7126 | 5.0682 | 22.0433 | 5.2628 | 12.2945 | 12.85 | 2.2069 | 1.6492 | 0.16921 | 0.034115 | 0.0659 | 0.17932 | 21.1823 | #N/A | 19.7501 | #N/A | 17.8803 | 17.9853 | 17.9629 | 17.9188 | 17.7253 | 17.5367 | 17.4949 | 17.6907 | -0.33849 | -0.46847 | -0.38269 | -0.39747 | -0.35325 | -0.38905 | -0.48659 | -0.33604 | 13.8223 | 12.5434 | 14.9402 | 14.4373 | 14.0311 | 12.8838 | 15.1503 | 14.7234 | 0 | 0 | 0 | 0 | 0 | 0 | 0 | 0 | 0 | 0 | 0 | 0
1997 | 155 | 121.603 | 125.8798 | 0 | 0 | 7.6159 | 0 | 7.6159 | 2.7958 | 156.8509 | 160.925 | 0 | 0 | 7.2509 | 0 | 7.2509 | 2.7855 | 78.2759 | 76.3699 | 18.778 | 18.698 | 29.1681 | 6.3582 | 29.3776 | 6.5714 | 17.3042 | 18.4505 | 2.5132 | 2.0184 | 0.24039 | 0.086728 | 0.14169 | 0.4272 | 20.1257 | #N/A | 19.1787 | #N/A | 17.6049 | 17.6567 | 17.5817 | 17.4179 | 17.4371 | 17.194 | 17.2023 | 17.3426 | -0.16809 | -0.26321 | -0.18228 | -0.15845 | -0.18075 | -0.14875 | -0.27406 | -0.096377 | 13.9947 | 12.6325 | 15.1241 | 14.5587 | 14.1806 | 12.971 | 15.3063 | 14.8105 | 0 | 0 | 0 | 0 | 0 | 0 | 0 | 0 | 0 | 0 | 0 | 0
1997 | 156 | 116.5799 | 119.5443 | 0 | 0 | 5.0231 | 0 | 5.0231 | 3.6753 | 151.8755 | 154.8017 | 0 | 0 | 4.9755 | 0 | 4.9755 | 3.784 | 84.5101 | 80.4899 | 18.353 | 18.645 | 15.2115 | 3.7596 | 15.2902 | 3.8526 | 7.724 | 8.0899 | 1.773 | 1.2858 | 0.15113 | 0.029327 | 0.045277 | 0.181 | 19.6502 | #N/A | 18.9407 | #N/A | 17.2268 | 17.2557 | 17.2325 | 17.1939 | 17.1364 | 16.9452 | 16.9114 | 17.1417 | -0.012534 | -0.01566 | -0.048637 | -0.085978 | -0.054897 | -0.07777 | -0.067393 | -0.0049113 | 14.1416 | 12.7244 | 15.3021 | 14.6832 | 14.3162 | 13.0606 | 15.4576 | 14.9051 | 0 | 0 | 0 | 0 | 0 | 0 | 0 | 0 | 0 | 0 | 0 | 0
1997 | 157 | 110.0369 | 113.6595 | 0 | 0 | 6.543 | 0 | 6.543 | 3.6234 | 145.4739 | 149.0229 | 0 | 0 | 6.4016 | 0 | 6.4016 | 3.7687 | 85.2645 | 81.2006 | 19.474 | 19.743 | 22.9152 | 5.3652 | 22.9305 | 5.4673 | 12.8196 | 12.9617 | 2.2162 | 1.7545 | 0.14888 | 0.045297 | 0.063713 | 0.17603 | 21.121 | #N/A | 20.3525 | #N/A | 17.6121 | 17.7365 | 17.7161 | 17.8257 | 17.5903 | 17.4114 | 17.4254 | 17.6186 | -0.25066 | -0.40409 | -0.31328 | -0.43398 | -0.26726 | -0.3998 | -0.46344 | -0.34048 | 14.2617 | 12.8206 | 15.458 | 14.8116 | 14.4279 | 13.1541 | 15.5891 | 15.0071 | 0 | 0 | 0 | 0 | 0 | 0 | 0 | 0 | 0 | 0 | 0 | 0
1997 | 158 | 103.9002 | 107.364 | 0 | 0 | 6.1366 | 0 | 6.1366 | 3.1003 | 139.5049 | 142.8828 | 0 | 0 | 5.9689 | 0 | 5.9689 | 3.2129 | 81.9882 | 78.0857 | 19.334 | 19.542 | 21.3815 | 4.9856 | 21.3584 | 5.0783 | 11.8245 | 11.9537 | 2.0593 | 1.6535 | 0.14111 | 0.03744 | 0.05494 | 0.18493 | 21.0855 | #N/A | 20.3182 | #N/A | 17.8267 | 17.9439 | 17.9318 | 18.0438 | 17.7307 | 17.5917 | 17.6309 | 17.7679 | -0.19456 | -0.31036 | -0.24499 | -0.32885 | -0.16907 | -0.28379 | -0.3313 | -0.19941 | 14.3665 | 12.9195 | 15.5922 | 14.9397 | 14.5228 | 13.2489 | 15.7031 | 15.1121 | 0 | 0 | 0 | 0 | 0 | 0 | 0 | 0 | 0 | 0 | 0 | 0
1997 | 159 | 122.2207 | 120.3302 | 0 | 23.1 | 4.7795 | 22.6934 | 4.3729 | 3.0448 | 157.4118 | 155.5378 | 0 | 17.9 | -0.00682 | 22.065 | 4.1582 | 3.1059 | 91.6663 | 88.7858 | 16.457 | 16.616 | 19.9387 | 4.5096 | 19.8641 | 4.6135 | 11.5659 | 11.6979 | 1.9845 | 1.5327 | 0.108 | 0.045589 | 0.12054 | 0.17558 | 18.1686 | #N/A | 18.8925 | #N/A | 17.0032 | 17.1396 | 17.1373 | 17.0971 | 16.7958 | 16.9026 | 16.8983 | 16.8623 | 0.14154 | 0.042113 | 0.036074 | 0.0049346 | 0.10716 | 0.21135 | 0.055343 | 0.14562 | 14.4837 | 13.0162 | 15.7258 | 15.065 | 14.6273 | 13.3422 | 15.8194 | 15.2161 | 1 | 0 | 0 | 0 | 0 | 0 | 0 | 0 | 0 | 0 | 0 | 0
1997 | 160 | 117.2789 | 119.8527 | 0 | 1.2 | 6.1418 | 0.98349 | 5.9253 | 2.3789 | 152.8369 | 155.1867 | 0 | 1.1 | 5.6749 | 0.9374 | 5.5123 | 2.3581 | 85.1852 | 82.6279 | 17.407 | 17.496 | 25.403 | 5.2929 | 25.1803 | 5.4029 | 15.8427 | 16.428 | 2.0732 | 1.6978 | 0.14862 | 0.07994 | 0.18954 | 0.35621 | 19.6029 | #N/A | 21.98 | #N/A | 17.3828 | 17.6994 | 17.6725 | 17.4989 | 17.1141 | 17.161 | 17.161 | 17.2007 | -0.1384 | -0.39242 | -0.29481 | -0.29874 | -0.12091 | -0.14209 | -0.28146 | -0.11341 | 14.5867 | 13.1116 | 15.8503 | 15.1838 | 14.7251 | 13.4348 | 15.9291 | 15.3184 | 1 | 0 | 0 | 0 | 0 | 0 | 0 | 0 | 0 | 0 | 0 | 0
1997 | 161 | 113.8977 | 115.8213 | 0 | 0.1 | 3.4812 | 0 | 3.3812 | 2.6718 | 149.584 | 151.4312 | 0 | 0 | 3.2529 | 0 | 3.2529 | 2.732 | 93.4667 | 91.082 | 17.004 | 17.129 | 14.2078 | 3.3148 | 14.2109 | 3.3955 | 8.1313 | 7.6424 | 1.4778 | 1.1642 | 0.091588 | 0.023166 | 0.049966 | 0.14103 | 19.1057 | #N/A | 19.1055 | #N/A | 17.4052 | 17.62 | 17.6585 | 17.4861 | 17.0191 | 17.0801 | 17.08 | 17.1212 | -0.062734 | -0.12334 | -0.14545 | -0.12135 | -0.034702 | -0.035328 | -0.11238 | -0.0058784 | 14.6621 | 13.2079 | 15.9519 | 15.2933 | 14.8005 | 13.5258 | 16.0149 | 15.4183 | 0 | 0 | 0 | 0 | 0 | 0 | 0 | 0 | 0 | 0 | 0 | 0
1997 | 162 | 104.0872 | 109.819 | 0 | 0 | 9.8105 | 0 | 9.8105 | 4.4012 | 139.9055 | 145.5633 | 0 | 0 | 9.6785 | 0 | 9.6785 | 4.4505 | 73.1364 | 69.9114 | 22.571 | 22.745 | 28.2585 | 5.9785 | 28.3224 | 6.1241 | 17.1758 | 15.4495 | 2.2425 | 1.8997 | 0.18087 | 0.085333 | 0.15991 | 0.35106 | 23.4983 | #N/A | 25.4995 | #N/A | 18.1489 | 18.5358 | 18.6503 | 18.6311 | 18.0315 | 18.1979 | 18.1933 | 18.2582 | -0.37366 | -0.74549 | -0.60083 | -0.69532 | -0.49806 | -0.70622 | -0.90893 | -0.68417 | 14.731 | 13.2987 | 16.0464 | 15.3892 | 14.8661 | 13.6112 | 16.0892 | 15.5135 | 0 | 0 | 0 | 0 | 0 | 0 | 0 | 0 | 0 | 0 | 0 | 0
1997 | 163 | 93.9841 | 99.4881 | 0 | 0 | 10.1031 | 0 | 10.1031 | 3.0499 | 129.8505 | 135.3175 | 0 | 0 | 10.0551 | 0 | 10.0551 | 3.073 | 62.4375 | 59.6696 | 21.965 | 22.017 | 30.6638 | 6.317 | 30.6707 | 6.4759 | 17.2185 | 16.1418 | 2.4993 | 2.1217 | 0.2273 | 0.096273 | 0.6714 | 0.71694 | 22.3426 | #N/A | 22.1577 | #N/A | 18.2408 | 18.4531 | 18.538 | 18.3797 | 18.3262 | 18.0488 | 18.1105 | 18.2679 | -0.23821 | -0.40745 | -0.31614 | -0.27133 | -0.33525 | -0.3427 | -0.40576 | -0.20088 | 14.806 | 13.3818 | 16.1293 | 15.475 | 14.9284 | 13.6894 | 16.1633 | 15.6025 | 0 | 0 | 0 | 0 | 0 | 0 | 0 | 0 | 0 | 0 | 0 | 0
1997 | 164 | 86.5307 | 90.7 | 0 | 0 | 7.4534 | 0 | 7.4534 | 2.0321 | 122.4955 | 126.6251 | 0 | 0 | 7.355 | 0 | 7.355 | 2 | 72.4783 | 70.4103 | 19.64 | 19.607 | 30.2813 | 6.0126 | 30.636 | 6.3394 | 17.2895 | 16.897 | 2.4521 | 2.151 | 0.21124 | 0.10938 | 1.1465 | 0.78627 | 21.1546 | #N/A | 20.7913 | #N/A | 18.2499 | 17.9092 | 17.8821 | 17.6079 | 18.1374 | 17.6171 | 17.6615 | 17.8626 | -0.18164 | -0.18793 | -0.14058 | -0.078276 | -0.2048 | -0.17222 | -0.16961 | -0.066039 | 14.9094 | 13.4625 | 16.2208 | 15.5532 | 15.02 | 13.7662 | 16.2546 | 15.6866 | 0 | 0 | 0 | 0 | 0 | 0 | 0 | 0 | 0 | 0 | 0 | 0
1997 | 165 | 80.9459 | 83.7076 | 0 | 0.9 | 6.4847 | 1.0396 | 6.6243 | 4.3265 | 116.7268 | 119.607 | 0 | 0.8 | 6.5686 | 0.88933 | 6.658 | 4.4559 | 86.4352 | 83.0317 | 19.885 | 20.109 | 19.9973 | 4.1584 | 20.1502 | 4.3268 | 11.8113 | 10.7225 | 1.8212 | 1.5372 | 0.1815 | 0.09081 | 0.5175 | 0.32701 | 21.0055 | #N/A | 24.7893 | #N/A | 18.4566 | 18.3138 | 18.311 | 18.2404 | 18.4698 | 18.1672 | 18.1829 | 18.3216 | -0.13624 | -0.24399 | -0.19562 | -0.19888 | -0.17761 | -0.23458 | -0.29433 | -0.23609 | 15.0063 | 13.5442 | 16.3134 | 15.6294 | 15.1082 | 13.8449 | 16.3477 | 15.7694 | 1 | 0 | 0 | 0 | 0 | 0 | 0 | 0 | 0 | 0 | 0 | 0
1997 | 166 | 71.6247 | 76.9156 | 0 | 0 | 9.3212 | 0 | 9.3212 | 4.3354 | 107.4169 | 112.7253 | 0 | 0 | 9.3099 | 0 | 9.3099 | 4.3993 | 73.2669 | 69.3093 | 21.392 | 21.66 | 27.2501 | 5.5244 | 27.3742 | 5.747 | 15.95 | 15.3978 | 2.2209 | 1.9709 | 0.20643 | 0.11872 | 0.70915 | 0.47091 | 22.5162 | #N/A | 25.6714 | #N/A | 18.572 | 18.3797 | 18.3456 | 18.3334 | 18.6356 | 18.327 | 18.4415 | 18.5636 | -0.22203 | -0.39069 | -0.24399 | -0.28663 | -0.24854 | -0.38813 | -0.462 | -0.32643 | 15.0979 | 13.6251 | 16.3979 | 15.7043 | 15.1871 | 13.9224 | 16.4388 | 15.8529 | 0 | 0 | 0 | 0 | 0 | 0 | 0 | 0 | 0 | 0 | 0 | 0
1997 | 167 | 69.3733 | 70.0691 | 0 | 2.4 | 4.6515 | 2.0767 | 4.3282 | 2.845 | 105.2697 | 105.9204 | 0 | 3.5 | 5.6472 | 1.971 | 4.1182 | 2.7853 | 82.5009 | 81.1418 | 16.318 | 16.224 | 15.9329 | 3.2224 | 15.6789 | 3.2915 | 8.385 | 7.9125 | 0.44116 | 0.24672 | 0.24855 | 0.10399 | 0.63426 | 0.22556 | 17.5423 | #N/A | 23.6423 | #N/A | 18.0495 | 17.7252 | 17.4174 | 17.1668 | 17.7447 | 17.259 | 17.4451 | 17.5722 | 0.10495 | 0.18554 | 0.26694 | 0.37054 | 0.13409 | 0.40102 | 0.49157 | 0.52781 | 15.1939 | 13.7058 | 16.4807 | 15.7787 | 15.2758 | 13.9996 | 16.5355 | 15.9372 | 1 | 0 | 0 | 0 | 0 | 0 | 0 | 0 | 0 | 0 | 0 | 0
1997 | 168 | 61.6574 | 65.4875 | 0 | 0 | 7.7159 | 0 | 7.7159 | 2.5293 | 96.8731 | 101.2419 | 0 | 0 | 8.3966 | 0 | 8.3966 | 2.4192 | 64.9731 | 63.6129 | 20.086 | 20.018 | 30.6827 | 4.9166 | 31.1153 | 5.1971 | 17.4615 | 17.1417 | #N/A | #N/A | 5.168 | 3.0234 | 7.5025 | 4.3418 | 23.333 | #N/A | 27.5994 | #N/A | 19.3943 | 18.9205 | 19.0171 | 18.8715 | 18.8687 | 18.5393 | 18.4383 | 18.7341 | -0.76121 | -0.90846 | -0.73292 | -0.95881 | -0.48086 | -0.85999 | -0.82726 | -0.9552 | 15.2764 | 13.7878 | 16.559 | 15.8527 | 15.3644 | 14.0795 | 16.6277 | 16.0221 | 0 | 0 | 0 | 1 | 0 | 0 | 0 | 0 | 1 | 0 | 0 | 0
1997 | 169 | 58.2794 | 60.4647 | 0 | 0 | 3.378 | 0 | 3.378 | 3.8421 | 93.7484 | 95.7642 | 0 | 0 | 3.1247 | 0 | 3.1247 | 3.8926 | 58.2956 | 54.608 | 23.655 | 23.915 | 28.6103 | 4.1058 | 28.6096 | 4.0003 | 15.637 | 16.3629 | #N/A | #N/A | 53.1542 | 52.2726 | 52.0535 | 51.7139 | 26.6196 | #N/A | 26.687 | #N/A | 20.929 | 20.5184 | 21.0694 | 21.6553 | 21.2146 | 20.7256 | 20.9652 | 21.2321 | -0.83932 | -1.0495 | -1.0149 | -1.569 | -0.99294 | -1.2 | -1.8607 | -1.4676 | 15.329 | 13.8771 | 16.6172 | 15.9282 | 15.4158 | 14.1566 | 16.687 | 16.1055 | 0 | 0 | 0 | 1 | 0 | 0 | 0 | 0 | 1 | 0 | 0 | 0
1997 | 170 | 53.9439 | 56.4099 | 0 | 0 | 4.3355 | 0 | 4.3355 | 3.5612 | 89.8305 | 92.0449 | 0 | 0 | 3.9179 | 0 | 3.9179 | 3.5513 | 46.3576 | 42.733 | 27.131 | 27.289 | 31.3456 | 4.6206 | 31.1788 | 4.5359 | 16.4601 | 17.1052 | #N/A | #N/A | 60.4594 | 62.8303 | 59.7825 | 61.3037 | 30.1069 | #N/A | 28.5509 | #N/A | 22.8167 | 22.3131 | 22.9283 | 23.6704 | 23.2137 | 23.0244 | 23.2239 | 23.7082 | -1.1885 | -1.5476 | -1.2527 | -1.8328 | -1.1695 | -1.487 | -2.5255 | -1.9955 | 15.4223 | 13.9599 | 16.7203 | 16.0017 | 15.4715 | 14.2304 | 16.779 | 16.1898 | 0 | 0 | 0 | 0 | 0 | 0 | 0 | 0 | 0 | 0 | 0 | 0
1997 | 171 | #N/A | #N/A | 0 | 0 | #N/A | 0 | #N/A | 5.1271 | 84.823 | 87.5829 | 0 | 0 | 5.0075 | 0 | 5.0075 | 5.0353 | 34.3296 | 30.6569 | 28.309 | 28.513 | 31.4639 | 4.8548 | 31.291 | 4.7403 | 15.984 | 16.6667 | #N/A | #N/A | 58.0482 | 57.2168 | #N/A | 55.0537 | 30.3187 | #N/A | 29.0319 | #N/A | 23.0372 | 22.3842 | 23.0814 | 23.993 | 23.847 | 23.1305 | 23.7079 | 23.6767 | -0.72584 | -0.96059 | -0.74707 | -1.5519 | -0.93499 | -0.47029 | -2.058 | -1.0325 | 15.5798 | 14.0352 | 16.898 | 16.076 | 15.5743 | 14.3001 | 16.9674 | 16.2744 | 0 | 0 | 0 | 1 | 0 | 1 | 0 | 0 | 0 | 0 | 0 | 0
1997 | 172 | #N/A | #N/A | 0 | 0 | 0 | 0 | #N/A | 5.2044 | 79.9718 | 82.697 | 0 | 0 | 4.8513 | 0 | 4.8513 | 5.0711 | 51.2855 | 47.4483 | 24.868 | 25.125 | 31.671 | 4.9604 | 31.5291 | 4.8671 | 16.6041 | 17.2421 | #N/A | #N/A | 57.352 | 57.7878 | #N/A | 51.6886 | 27.536 | #N/A | 26.0705 | #N/A | 23.2167 | 22.5559 | 23.3134 | 24.2751 | 24.0325 | 23.0974 | 23.8121 | 24.2471 | -0.66115 | -0.90788 | -0.64296 | -1.5189 | -0.86626 | -1.0301 | -1.8646 | -1.0442 | 15.7852 | 14.113 | 17.1686 | 16.1703 | 15.7365 | 14.3735 | 17.2545 | 16.3758 | 0 | 0 | 0 | 1 | 0 | 1 | 0 | 0 | 1 | 0 | 0 | 0
1997 | 173 | #N/A | #N/A | 0 | 0 | 0 | 0 | #N/A | 3.5599 | 76.8447 | 78.5871 | 0 | 0 | 3.1271 | 0 | 3.1271 | 3.516 | 83.0715 | 79.7963 | 19.414 | 19.592 | 24.7965 | 3.9481 | 24.783 | 3.8862 | 14.0405 | 14.5039 | 3.4867 | 3.3389 | 44.6298 | 46.7649 | #N/A | 39.7661 | 22.8053 | #N/A | 20.9403 | #N/A | 23.0249 | 22.662 | 23.3048 | 24.069 | 23.6028 | 22.9899 | 23.3702 | 24.0997 | -0.41743 | -0.57157 | -0.4413 | -1.0696 | -0.56896 | -0.81934 | -1.0988 | -0.72268 | 16.0032 | 14.1986 | 17.4733 | 16.2939 | 15.9254 | 14.4595 | 17.5777 | 16.507 | 0 | 0 | 0 | 1 | 0 | 1 | 0 | 0 | 1 | 0 | 0 | 0
1997 | 174 | 74.4427 | #N/A | 0 | 0 | #N/A | 0 | #N/A | 5.5972 | 71.3036 | 74.633 | 0 | 0 | 5.5411 | 0.0032048 | 5.5443 | 5.654 | 71.5246 | 67.7535 | 24.071 | 24.317 | 26.3278 | 4.3415 | 26.3614 | 4.2757 | 15.8226 | 16.2926 | 3.5819 | 3.472 | 45.8765 | 47.9449 | 39.232 | 39.2398 | #N/A | #N/A | 25.0256 | #N/A | 23.2508 | 22.8417 | 23.5493 | 24.1544 | 24.0012 | 23.7776 | 23.8128 | 24.7504 | -0.64954 | -0.86331 | -0.69656 | -1.3016 | -0.83822 | -1.3748 | -1.5899 | -1.2104 | 16.2373 | #N/A | 17.7705 | 16.4438 | 16.1219 | 14.558 | 17.8962 | 16.6689 | 0 | 0 | 0 | 0 | 0 | 1 | 0 | 0 | 1 | 0 | 0 | 0
1997 | 175 | 67.6217 | 71.465 | 0 | 0 | 6.821 | 0 | 6.821 | 4.7243 | 64.7762 | 68.4841 | 0 | 0 | 6.5274 | 0 | 6.5274 | 4.7542 | 51.8025 | 48.0926 | 26.088 | 26.34 | 25.223 | 4.249 | 24.9166 | 4.1582 | 13.2979 | 13.5209 | 3.1566 | 3.0542 | 39.8424 | 43.1738 | 34.2274 | 30.3217 | 25.1863 | #N/A | 26.1981 | #N/A | 23.4573 | 22.8004 | 23.5018 | 23.7459 | 23.7449 | 23.9866 | 24.0107 | 24.8328 | -0.47955 | -0.56022 | -0.46963 | -0.80551 | -0.58912 | -0.98875 | -1.4856 | -0.8309 | 16.4726 | 14.4032 | 18.0391 | 16.6146 | 16.3207 | 14.6673 | 18.1819 | 16.8527 | 0 | 0 | 0 | 1 | 0 | 0 | 0 | 0 | 1 | 0 | 0 | 0
1997 | 176 | 97.9587 | 78.9937 | 0 | 41.1 | 10.7631 | 36.9889 | 6.652 | #N/A | 91.1445 | 74.806 | 0 | 26.8 | 0.43171 | 33.112 | 6.7437 | #N/A | 63.0883 | 58.74 | 23.247 | 23.534 | 30.6829 | 5.2982 | 30.5648 | 5.2659 | 17.8005 | 18.1579 | 3.5717 | 3.4357 | 42.6857 | 45.0149 | 33.2332 | 31.6099 | 23.0169 | #N/A | 23.4382 | #N/A | 23.4243 | 23.13 | 23.8089 | 23.9471 | 23.4954 | 24.0018 | 23.6134 | 24.9944 | -0.43795 | -0.67443 | -0.59019 | -0.92673 | -0.64266 | -1.4207 | -1.0265 | -0.53488 | 16.7266 | 14.523 | 18.2908 | 16.7973 | 16.5567 | 14.7875 | 18.4509 | 17.0477 | 0 | 0 | 1 | 0 | 0 | 0 | 0 | 1 | 0 | 0 | 0 | 0
1997 | 177 | 96.5769 | 96.7267 | 0 | 3.7 | 5.0818 | 3.6982 | 5.08 | #N/A | 89.3258 | 89.8574 | 0 | 2.8 | 4.6187 | 3.1327 | 4.9514 | 2.7587 | 63.3303 | 59.0028 | 23.212 | 23.496 | 21.0908 | 3.7605 | 21.207 | 3.8167 | 12.1004 | 12.6975 | 2.3671 | 2.2942 | 27.7327 | 26.8323 | 17.3461 | 21.7779 | 20.1409 | #N/A | 20.5481 | #N/A | 22.6469 | 22.6863 | 23.0059 | 22.9877 | 22.5295 | 23.1238 | 22.7776 | 23.4262 | -0.1063 | -0.11664 | -0.10808 | -0.16014 | -0.1083 | -0.3074 | -0.25298 | -0.12788 | 17.0216 | 14.6551 | 18.5369 | 16.9872 | 16.8301 | 14.9203 | 18.7154 | 17.2484 | 1 | 0 | 0 | 0 | 0 | 0 | 0 | 0 | 0 | 0 | 0 | 0
1997 | 178 | 106.0704 | 103.5447 | 0 | 12.3 | 2.8065 | 17.3533 | 7.8598 | 3.5396 | 96.0238 | 94.634 | 0 | 13 | 6.302 | 14.5418 | 7.8437 | 3.5856 | 71.3664 | 66.6053 | 21.997 | 22.341 | 28.9058 | 5.5329 | 29.0285 | 5.6099 | 17.1826 | 17.9024 | 3.0431 | 2.9959 | 24.6584 | 24.8161 | 17.6739 | 21.3731 | 20.6277 | #N/A | 22.0291 | #N/A | 22.0944 | 22.2109 | 22.7348 | 22.7306 | 22.2075 | 22.9929 | 22.5245 | 23.2534 | -0.2998 | -0.28895 | -0.46797 | -0.61863 | -0.39926 | -0.95471 | -0.69106 | -0.71126 | 17.3091 | 14.7987 | 18.7807 | 17.1792 | 17.1217 | 15.0651 | 18.9684 | 17.4515 | 0 | 0 | 1 | 0 | 0 | 0 | 0 | 1 | 0 | 0 | 0 | 0
1997 | 179 | 96.7232 | 101.9847 | 0 | 0 | 9.3472 | 0 | 9.3472 | 3.4897 | 86.7459 | 91.9626 | 0 | 0 | 9.2779 | 0 | 9.2779 | 3.5624 | 64.3796 | 59.3009 | 24.43 | 24.841 | 30.9146 | 6.045 | 30.9027 | 6.1512 | 17.9236 | 18.362 | 3.0042 | 2.9446 | 20.3673 | 19.8697 | 16.1604 | 15.3593 | 21.9307 | #N/A | 24.3659 | #N/A | 22.5385 | 22.6533 | 23.1825 | 23.171 | 22.6213 | 23.6405 | 23.0244 | 23.8272 | -0.47599 | -0.53398 | -0.54408 | -0.62335 | -0.53723 | -1.1766 | -0.90761 | -0.98782 | 17.5332 | 14.9502 | 18.9742 | 17.3686 | 17.3679 | 15.2198 | 19.1619 | 17.6529 | 0 | 0 | 0 | 0 | 0 | 0 | 0 | 0 | 0 | 0 | 0 | 0
1997 | 180 | 85.4334 | 91.7856 | 0 | 0 | 11.2898 | 0 | 11.2898 | 3.9179 | 75.8672 | 81.9976 | 0 | 0 | 10.8787 | 0 | 10.8787 | 3.9877 | 58.4155 | 54.0766 | 26.007 | 26.339 | 29.3114 | 5.9661 | 29.1286 | 6.0623 | 16.7353 | 16.9427 | 2.6427 | 2.6293 | 13.7817 | 13.3228 | 11.5658 | 9.7258 | 22.083 | #N/A | 25.32 | #N/A | 22.4966 | 22.5414 | 22.9207 | 22.9963 | 22.529 | 23.6039 | 22.9602 | 23.6013 | -0.29384 | -0.31268 | -0.25608 | -0.32868 | -0.20101 | -0.75501 | -0.59358 | -0.69481 | 17.714 | 15.1053 | 19.1306 | 17.5498 | 17.5791 | 15.3785 | 19.3164 | 17.8441 | 0 | 0 | 0 | 0 | 0 | 0 | 0 | 0 | 0 | 0 | 0 | 0
1997 | 181 | 99.5436 | 93.5409 | 0 | 24 | 9.8898 | 26.6436 | 12.5334 | 5.1222 | 86.0649 | 81.9679 | 0 | 21.8 | 11.6023 | 22.4865 | 12.2888 | 5.1697 | 50.7829 | 46.1958 | 28.016 | 28.481 | 30.2886 | 6.5304 | 30.0889 | 6.6585 | 17.2436 | 17.4383 | 3.2956 | 2.7147 | 8.2671 | 8.0685 | 9.294 | 6.4175 | 22.9193 | #N/A | 26.5444 | #N/A | 22.2883 | 22.4294 | 22.7096 | 22.9193 | 22.4384 | 23.4932 | 22.9223 | 23.4296 | -0.24942 | -0.31551 | -0.33034 | -0.38955 | -0.32013 | -0.71715 | -0.57692 | -0.65661 | 17.9071 | 15.2582 | 19.2768 | 17.7197 | 17.7814 | 15.5362 | 19.4656 | 18.0205 | 0 | 0 | 1 | 0 | 0 | 0 | 0 | 1 | 0 | 0 | 0 | 0
1997 | 182 | 83.7347 | 92.3171 | 0 | 0 | 15.809 | 0 | 15.809 | 5.7084 | 70.7572 | 79.0689 | 0 | 0 | 15.3077 | 0 | 15.3077 | 5.6901 | 43.0999 | 38.4245 | 28.452 | 29.034 | 32.0555 | 7.0443 | 32.0265 | 7.1894 | 17.2813 | 17.6446 | 3.3178 | 2.6942 | 7.3715 | 6.3618 | 8.8028 | 5.4594 | 22.67 | #N/A | 27.2136 | #N/A | 21.9067 | 21.9737 | 22.2431 | 22.5018 | 22.0179 | 23.1068 | 22.5011 | 22.9893 | -0.035502 | -0.019714 | -0.027287 | -0.11726 | -0.017341 | -0.42224 | -0.2264 | -0.44475 | 18.0897 | 15.4075 | 19.4108 | 17.8765 | 17.9635 | 15.6902 | 19.6098 | 18.1833 | 0 | 0 | 0 | 0 | 0 | 0 | 0 | 0 | 0 | 0 | 0 | 0
1997 | 183 | 100.4621 | 91.4552 | 0 | 22.6 | 5.8726 | 26.5225 | 9.7951 | 3.4688 | 84.7589 | 77.3355 | 0 | 18.6 | 4.5982 | 23.4263 | 9.4245 | 3.507 | 50.9216 | 47.145 | 24.451 | 24.646 | 31.7078 | 7.0329 | 31.688 | 7.1986 | 17.2938 | 17.597 | 3.4062 | 2.7264 | 5.3593 | 4.524 | 7.1951 | 4.6006 | 19.8394 | #N/A | 23.6225 | #N/A | 21.8149 | 21.6624 | 21.6788 | 21.8255 | 21.8521 | 22.6946 | 22.4151 | 22.5468 | -0.15483 | -0.039201 | 0.028674 | 0.02033 | -0.16727 | -0.3943 | -0.44828 | -0.3368 | 18.2491 | 15.5556 | 19.5329 | 18.0234 | 18.13 | 15.842 | 19.7424 | 18.3366 | 0 | 0 | 1 | 0 | 0 | 0 | 0 | 1 | 0 | 0 | 0 | 0
1997 | 184 | 94.4067 | 95.5756 | 0 | 5.3 | 11.3554 | 5.2669 | 11.3223 | 4.9808 | 79.3516 | 80.044 | 0 | 5.1 | 10.5073 | 5.3753 | 10.7825 | 5.05 | 63.4073 | 59.9609 | 24.112 | 24.213 | 30.5055 | 6.8367 | 30.4592 | 6.9986 | 17.4258 | 17.7574 | 3.3024 | 2.598 | 3.9851 | 3.3561 | 6.1046 | 3.8781 | 21.4382 | #N/A | 23.7477 | #N/A | 22.1331 | 21.9812 | 22.0932 | 22.2264 | 22.2658 | 23.0063 | 22.6305 | 22.9178 | -0.16176 | -0.12996 | -0.12357 | -0.1336 | -0.1586 | -0.42939 | -0.31 | -0.332 | 18.3568 | 15.703 | 19.6325 | 18.1616 | 18.2609 | 15.9909 | 19.8562 | 18.4816 | 1 | 0 | 0 | 0 | 0 | 0 | 0 | 0 | 0 | 0 | 0 | 0
1997 | 185 | 86.7664 | 90.8981 | 0 | 0.1 | 7.7403 | 0.17069 | 7.811 | 3.1542 | 71.6689 | 75.7933 | 0 | 0.1 | 7.7827 | 0.059289 | 7.742 | 3.2126 | 77.1446 | 74.1098 | 17.861 | 17.968 | 30.9057 | 6.9655 | 31.0507 | 7.1262 | 17.4349 | 17.9441 | 3.0849 | 2.6684 | 2.4827 | 3.3686 | 5.5583 | 3.3208 | 16.5686 | #N/A | 18.3087 | #N/A | 21.1439 | 20.8671 | 20.8221 | 20.8711 | 21.0269 | 21.5808 | 21.4066 | 21.3684 | 0.1755 | 0.36556 | 0.35946 | 0.36206 | 0.33776 | 0.27868 | 0.20607 | 0.29922 | 18.4243 | 15.8486 | 19.7163 | 18.2916 | 18.3786 | 16.1352 | 19.9604 | 18.6215 | 1 | 0 | 0 | 0 | 0 | 0 | 0 | 0 | 0 | 0 | 0 | 0
1997 | 186 | 120.1806 | 99.9127 | 0 | 38.8 | 5.3858 | 39.5508 | 6.1366 | 4.8327 | 102.6257 | 83.8317 | 0 | 29.7 | -1.2568 | 37.4377 | 6.4809 | 4.9116 | 84.7836 | 80.7008 | 18.74 | 19.076 | 23.3713 | 5.3442 | 23.3484 | 5.4527 | 13.7138 | 14.0777 | 2.5249 | 2.0967 | 1.7512 | 1.3975 | 3.3082 | 2.2641 | 17.3453 | #N/A | 18.4354 | #N/A | 20.6202 | 20.5519 | 20.4967 | 20.6371 | 20.6523 | 21.1031 | 20.9726 | 20.9496 | 0.27882 | 0.36765 | 0.30871 | 0.28013 | 0.31658 | 0.37154 | 0.34977 | 0.39517 | 18.4979 | 15.9 | 19.75 | 18.4979 | 18.4673 | 16.267 | 20.02 | 18.4673 | 1 | 0 | 1 | 0 | 0 | 0 | 0 | 1 | 0 | 0 | 0 | 0
1997 | 187 | 112.5159 | 116.9207 | 0 | 0.1 | 7.7647 | 0 | 7.6647 | 2.98 | 94.9823 | 99.3979 | 0 | 0.1 | 7.7434 | 0 | 7.6434 | 3.0554 | 79.427 | 76.1189 | 20.149 | 20.314 | 30.1659 | 6.7545 | 30.1588 | 6.9236 | 17.5324 | 18.486 | 2.6528 | 2.4468 | 1.7795 | 1.2009 | 4.4393 | 1.9357 | 18.7589 | #N/A | 20.4093 | #N/A | 20.8096 | 20.7388 | 20.7566 | 20.7497 | 20.906 | 21.2971 | 21.0614 | 21.2944 | -0.17684 | -0.18355 | -0.15733 | -0.14882 | -0.21505 | -0.35471 | -0.22662 | -0.33053 | 18.5466 | 16.1207 | 19.8004 | 18.5174 | 18.513 | 16.3981 | 20.0765 | 18.8734 | 0 | 0 | 0 | 0 | 0 | 0 | 0 | 0 | 0 | 0 | 0 | 0
1997 | 188 | 120.3594 | 118.7576 | 0 | 14.7 | 6.8565 | 17.8735 | 10.03 | 4.2023 | 101.1034 | 100.3192 | 0 | 14.1 | 7.9788 | 16.5207 | 10.3996 | 4.3049 | 70.9829 | 65.7888 | 23.29 | 23.822 | 30.4866 | 6.9717 | 30.5159 | 7.1374 | 17.8164 | 18.3559 | 2.8171 | 2.4831 | 1.3104 | 1.1198 | 3.7268 | 1.3772 | 20.0201 | #N/A | 22.3916 | #N/A | 21.3241 | 21.3268 | 21.3865 | 21.4692 | 21.5859 | 21.991 | 21.8519 | 21.9929 | -0.25018 | -0.26048 | -0.2586 | -0.29385 | -0.31266 | -0.49638 | -0.43102 | -0.49503 | 18.5294 | 16.2464 | 19.792 | 18.6047 | 18.5327 | 16.5137 | 20.0744 | 18.9737 | 0 | 0 | 1 | 0 | 0 | 0 | 0 | 1 | 0 | 0 | 0 | 0
1997 | 189 | 109.9475 | 115.8828 | 0 | 0 | 10.412 | 0 | 10.412 | 3.3873 | 90.2792 | 96.4873 | 0 | 0 | 10.8242 | 0 | 10.8242 | 3.521 | 64.6256 | 59.1799 | 23.908 | 24.443 | 30.2496 | 6.9845 | 30.25 | 7.1672 | 17.2567 | 17.819 | 2.6076 | 2.321 | 1.1285 | 0.82205 | 2.8089 | 1.6099 | 20.326 | #N/A | 23.3082 | #N/A | 21.4359 | 21.4988 | 21.6251 | 21.7473 | 21.8258 | 22.1816 | 22.1222 | 22.2928 | -0.23754 | -0.29616 | -0.29167 | -0.3343 | -0.33186 | -0.54835 | -0.46355 | -0.44861 | 18.5402 | 16.3574 | 19.7856 | 18.6743 | 18.5625 | 16.6153 | 20.0707 | 19.0534 | 0 | 0 | 0 | 0 | 0 | 0 | 0 | 0 | 0 | 0 | 0 | 0
1997 | 190 | 124.5453 | 117.9182 | 0 | 20.8 | 6.2021 | 21.4498 | 6.8519 | 2.4988 | 102.8981 | 97.2703 | 0 | 15.7 | 3.0811 | 19.6534 | 7.0345 | 2.5449 | 66.8446 | 62.5862 | 22.394 | 22.66 | 20.8242 | 4.6652 | 20.9222 | 4.8486 | 12.5194 | 12.8084 | 1.8894 | 1.7085 | 1.1746 | 0.9065 | 2.1469 | 1.2863 | 18.7565 | #N/A | 21.0489 | #N/A | 21.234 | 21.2449 | 21.3563 | 21.2016 | 21.5253 | 21.5739 | 21.64 | 21.6505 | -0.092144 | 0.0017417 | -0.078145 | 0.15655 | -0.059454 | -0.028536 | 0.050019 | 0.13122 | 18.5864 | 16.4507 | 19.8022 | 18.7308 | 18.6161 | 16.7068 | 20.0885 | 19.1168 | 1 | 0 | 1 | 0 | 0 | 0 | 0 | 1 | 0 | 0 | 0 | 0
1997 | 191 | 131.7142 | 129.2482 | 0 | 13 | 5.8311 | 14.6792 | 7.5103 | #N/A | 107.7133 | 106.3592 | 0 | 9.7 | 4.8848 | 12.9234 | 8.1081 | #N/A | 76.9042 | 71.952 | 22.132 | 22.592 | 22.7739 | 5.2106 | 22.8954 | 5.3661 | 13.9025 | 14.1558 | 1.9457 | 1.808 | 0.94773 | 0.69329 | 2.474 | 0.54457 | 19.6159 | #N/A | 21.4968 | #N/A | 21.2302 | 21.2452 | 21.3233 | 21.1697 | 21.3514 | 21.3863 | 21.4622 | 21.4773 | -0.14023 | -0.10339 | -0.14383 | -0.023308 | -0.066711 | -0.074559 | -0.055949 | -0.021059 | 18.6615 | 16.5389 | 19.8324 | 18.7802 | 18.6798 | 16.7931 | 20.1199 | 19.174 | 0 | 0 | 1 | 0 | 0 | 0 | 0 | 1 | 0 | 0 | 0 | 0
1997 | 192 | 120.5545 | 127.2204 | 0 | 0 | 11.1597 | 0 | 11.1597 | 5.2519 | 96.0959 | 103.0142 | 0 | 0 | 11.6174 | 0 | 11.6174 | 5.3417 | 71.8506 | 67.1576 | 23.437 | 23.923 | 28.7637 | 6.6796 | 28.7953 | 6.8032 | 16.7333 | 17.0689 | 2.2545 | 2.1199 | 0.79225 | 0.59961 | 1.5835 | 0.7661 | 20.6983 | #N/A | 22.8668 | #N/A | 21.1646 | 21.2231 | 21.3012 | 21.2666 | 21.1541 | 21.4205 | 21.4059 | 21.3432 | -0.078984 | -0.080898 | -0.102 | -0.085184 | -0.034497 | -0.054893 | -0.088906 | -0.095232 | 18.7169 | 16.6333 | 19.8616 | 18.8263 | 18.7432 | 16.8765 | 20.1491 | 19.2291 | 0 | 0 | 0 | 0 | 0 | 0 | 0 | 0 | 0 | 0 | 0 | 0
1997 | 193 | 109.0452 | 115.6609 | 0 | 0 | 11.5092 | 0 | 11.5092 | 3.8265 | 84.0699 | 91.0038 | 0 | 0 | 12.026 | 0 | 12.026 | 3.9478 | 60.496 | 55.0349 | 24.709 | 25.353 | 30.7721 | 7.0761 | 30.7918 | 7.2175 | 16.9116 | 17.2178 | 2.421 | 2.1383 | 0.7175 | 0.60231 | 1.2934 | 0.91435 | 20.8404 | #N/A | 23.9899 | #N/A | 21.2512 | 21.3771 | 21.4946 | 21.5234 | 21.2474 | 21.6336 | 21.5999 | 21.4977 | -0.16489 | -0.23167 | -0.23971 | -0.24056 | -0.12881 | -0.2351 | -0.29634 | -0.25173 | 18.7477 | 16.7138 | 19.886 | 18.87 | 18.7868 | 16.957 | 20.1691 | 19.2823 | 0 | 0 | 0 | 0 | 0 | 0 | 0 | 0 | 0 | 0 | 0 | 0
1997 | 194 | 98.6902 | 104.226 | 0 | 0 | 10.3551 | 0 | 10.3551 | 3.1691 | 73.6006 | 79.2329 | 0 | 0 | 10.4693 | 0 | 10.4693 | 3.2861 | 58.0207 | 53.0732 | 26.235 | 26.699 | 26.9803 | 6.1049 | 26.5941 | 6.1367 | 14.9136 | 14.8293 | 2.0739 | 1.8704 | 0.72269 | 0.57136 | 1.441 | 1.0619 | 21.4377 | #N/A | 25.1528 | #N/A | 21.566 | 21.6843 | 21.8172 | 21.7143 | 21.6341 | 21.8142 | 21.8189 | 21.8602 | -0.24882 | -0.33482 | -0.32183 | -0.24203 | -0.19182 | -0.38577 | -0.3364 | -0.26124 | 18.7729 | 16.7827 | 19.9077 | 18.9126 | 18.8151 | 17.0316 | 20.1861 | 19.3331 | 0 | 0 | 0 | 0 | 0 | 0 | 0 | 0 | 0 | 0 | 0 | 0
1997 | 195 | 117.9292 | 108.7668 | 0 | 28.9 | 9.661 | 29.017 | 9.778 | 2.7121 | 87.6593 | 81.1834 | 0 | 17.4 | 3.3413 | 24.6049 | 10.5462 | 2.8486 | 60.2831 | 53.2374 | 25.447 | 26.28 | 27.4724 | 6.3026 | 27.2115 | 6.3198 | 15.6257 | 15.5921 | 2.4456 | 2.0983 | 1.1485 | 0.80742 | 1.354 | 1.0408 | 20.8234 | #N/A | 24.4431 | #N/A | 21.7599 | 21.9026 | 21.9267 | 21.6428 | 21.936 | 21.8124 | 21.8703 | 21.9964 | -0.2297 | -0.26171 | -0.26707 | -0.037607 | -0.31874 | -0.28538 | -0.17696 | -0.059539 | 18.8199 | 16.848 | 19.9344 | 18.9542 | 18.8473 | 17.1017 | 20.2112 | 19.3809 | 0 | 0 | 1 | 0 | 0 | 0 | 0 | 1 | 0 | 0 | 0 | 0
1997 | 196 | 106.4768 | 113.0048 | 0 | 0 | 11.4524 | 0 | 11.4524 | 2.9559 | 75.4634 | 82.4026 | 0 | 0 | 12.1959 | 0 | 12.1959 | 3.0988 | 58.7218 | 52.3509 | 25.261 | 25.978 | 28.6724 | 6.7078 | 28.6517 | 6.7287 | 16.4648 | 16.6612 | 2.3921 | 2.0386 | 0.90572 | 0.6176 | 1.3918 | 0.98704 | 20.6888 | #N/A | 24.5201 | #N/A | 21.3967 | 21.51 | 21.4392 | 21.2758 | 21.7569 | 21.5644 | 21.6784 | 21.7564 | -0.021673 | -0.028101 | -0.017312 | 0.091107 | -0.13533 | -0.11934 | -0.11084 | -0.002439 | 18.8828 | 16.915 | 19.9714 | 18.994 | 18.8898 | 17.1683 | 20.2502 | 19.4267 | 0 | 0 | 0 | 0 | 0 | 0 | 0 | 0 | 0 | 0 | 0 | 0
1997 | 197 | 107.2246 | 109.316 | 0 | 13 | 12.2522 | 13.9314 | 13.1836 | 3.7105 | 74.494 | 77.33 | 0 | 8.9 | 9.8695 | 12.8761 | 13.8455 | 3.8872 | 51.3205 | 44.6722 | 26.526 | 27.333 | 29.4088 | 7.041 | 29.3609 | 7.0906 | 16.9871 | 17.0073 | 2.4171 | 2.1969 | 0.87347 | 0.50304 | 1.1901 | 1.001 | 21.4934 | #N/A | 25.6349 | #N/A | 21.158 | 21.1954 | 21.0833 | 20.9354 | 21.5461 | 21.4811 | 21.4878 | 21.4938 | -0.00020868 | 0.018977 | 0.038184 | 0.15736 | -0.15795 | -0.049224 | -0.040239 | -0.026221 | 18.9234 | 16.9763 | 20.0127 | 19.0343 | 18.9331 | 17.2312 | 20.2952 | 19.4727 | 0 | 0 | 1 | 0 | 0 | 0 | 0 | 1 | 0 | 0 | 0 | 0
1997 | 198 | 124.3259 | 116.4311 | 0 | 22.8 | 5.6987 | 28.6512 | 11.5499 | 3.4752 | 121.6141 | 98.1455 | 0 | 18.2 | -28.9202 | 53.7004 | 6.5803 | 3.6281 | 51.714 | 45.2883 | 26.635 | 27.391 | 30.1615 | 7.0923 | 30.1507 | 7.1972 | 16.9701 | 17.2044 | 2.4364 | 2.2061 | 0.75126 | 0.64409 | 1.336 | 1.1702 | 21.4161 | #N/A | 25.5845 | #N/A | 21.3653 | 21.4119 | 21.2462 | 21.1171 | 22.0606 | 22.2979 | 22.6355 | 22.0189 | -0.1762 | -0.19641 | -0.1513 | 0.023956 | -0.21768 | -0.12457 | -0.1773 | -0.064019 | 18.9692 | 17.0353 | 20.0429 | 19.0764 | 18.9639 | 17.2918 | 20.3403 | 19.5206 | 0 | 0 | 0 | 0 | 0 | 0 | 0 | 1 | 0 | 0 | 0 | 0
1997 | 199 | 117.3683 | 120.5952 | 0 | 2.7 | 9.6576 | 2.9748 | 9.9324 | 3.5194 | 117.801 | 117.801 | 0 | 3.2 | 10.1384 | 3.6935 | 10.6319 | 3.6237 | 58.2502 | 41.7722 | 24.076 | #N/A | 22.5089 | 5.2267 | 22.4209 | 5.3104 | 12.5122 | 12.5445 | 1.783 | 1.5673 | 0.58884 | 0.4242 | 1.4157 | 0.92645 | 19.661 | #N/A | 23.1928 | #N/A | 20.9739 | 20.9181 | 20.6968 | 20.5884 | 21.5581 | 21.7185 | 21.649 | 21.5673 | 0.1489 | 0.39744 | 0.64531 | 1.0312 | 0.28355 | 0.44929 | 0.48862 | 0.54116 | 18.9948 | 18.0488 | 20.08 | 19.1177 | 18.9901 | 17.351 | 20.4275 | 19.5701 | 1 | 0 | 0 | 0 | 0 | 0 | 0 | 0 | 0 | 0 | 0 | 0
1997 | 200 | 106.7125 | 112.6596 | 0 | 0 | 10.6558 | 0 | 10.6558 | 3.7314 | 103.2026 | 109.5983 | 0 | 0 | 11.4652 | 0 | 11.4652 | 3.8331 | 63.9046 | 58.7088 | 24.1005 | 24.6321 | 34.5144 | 6.7271 | 27.971 | 6.8458 | 15.781 | 16.1436 | 2.3904 | 2.1123 | 0.51973 | 0.3868 | 1.2629 | 0.49683 | 20.3096 | #N/A | 23.7867 | #N/A | 20.7347 | 20.7253 | 20.5193 | 20.4333 | 21.2805 | 21.227 | 21.235 | 21.254 | 0.043289 | 0.037372 | 0.058891 | 0.13908 | 0.019503 | 0.070953 | 0.11868 | 0.18838 | 18.9981 | 17.1613 | 20.0805 | 18.9981 | 19.023 | 17.4092 | 20.509 | 19.023 | 0 | 0 | 0 | 0 | 0 | 0 | 0 | 0 | 0 | 0 | 0 | 0
1997 | 201 | 97.983 | 103.0056 | 0 | 0.2 | 8.9295 | 0.2601 | 8.9896 | 3.4473 | 93.6603 | 99.127 | 0 | 0.2 | 9.7423 | 0.30446 | 9.8467 | 3.5862 | 68.0859 | 62.5009 | 24.1669 | 24.7537 | 24.1043 | 5.8704 | 24.1611 | 5.9479 | 14.2888 | 14.4746 | 2.0327 | 1.8844 | 0.49509 | 0.28505 | 0.71365 | 0.82963 | 20.6702 | #N/A | 23.9021 | #N/A | 20.9853 | 21.0254 | 20.8816 | 20.7804 | 21.5216 | 21.4461 | 21.4678 | 21.4935 | -0.07924 | -0.1213 | -0.091296 | -0.017727 | -0.054737 | -0.10195 | -0.049298 | 0.0078266 | 18.9814 | 17.2137 | 20.0824 | 19.1954 | 19.036 | 17.465 | 20.5519 | 19.6812 | 1 | 0 | 0 | 0 | 0 | 0 | 0 | 0 | 0 | 0 | 0 | 0
1997 | 202 | 91.2774 | 95.1928 | 0 | 0 | 6.7056 | 0 | 6.7056 | 2.494 | 86.5296 | 90.6677 | 0 | 0 | 7.1307 | 0 | 7.1307 | 2.5818 | 76.1633 | 71.7078 | 22.7343 | 23.092 | 19.307 | 4.7773 | 19.3258 | 4.8556 | 11.1314 | 11.2537 | 1.752 | 1.6267 | 0.95836 | 3.3341 | 1.3755 | 2.8013 | 19.9795 | #N/A | 22.5681 | #N/A | 21.1131 | 21.2174 | 20.9787 | 21.0569 | 21.3394 | 21.4013 | 21.4122 | 21.6257 | -0.11454 | -0.13017 | -0.07877 | -0.069351 | 0.043678 | -0.14438 | 0.051162 | 0.080396 | 18.9639 | 17.2632 | 20.0776 | 19.2314 | 19.0433 | 17.5188 | 20.5659 | 19.7364 | 0 | 0 | 0 | 1 | 0 | 0 | 0 | 0 | 1 | 0 | 0 | 0
1997 | 203 | 84.9864 | #N/A | 0 | 0.3 | 6.5911 | 0.43078 | 6.7219 | #N/A | #N/A | #N/A | 0 | 0.5 | 5.9642 | 0.665 | 6.1292 | #N/A | 76.8793 | 73.3067 | 23.1785 | 23.4397 | 17.4002 | 3.3131 | 17.6233 | 3.3037 | 9.5996 | 9.9357 | 2.2435 | 2.2202 | 11.6385 | 13.3819 | 15.4492 | 17.9016 | 21.6073 | #N/A | 23.2076 | #N/A | 21.6143 | 21.5799 | 21.5803 | 21.5057 | 22.056 | 22.1098 | 22.1168 | 22.314 | -0.30279 | -0.2964 | -0.37501 | -0.28435 | -0.22472 | -0.52653 | -0.47662 | -0.42851 | 18.9616 | 17.3081 | 20.0802 | 19.2633 | 19.0576 | 17.5683 | 20.572 | 19.7852 | 1 | 0 | 0 | 1 | 0 | 0 | 0 | 0 | 1 | 0 | 0 | 0
1997 | 204 | 81.7758 | #N/A | 0 | 0 | 3.2106 | 0 | 3.2106 | #N/A | #N/A | #N/A | 0 | 0 | 3.321 | 0 | 3.321 | #N/A | 66.6703 | 63.2218 | 25.0099 | 25.1974 | 28.4433 | 4.4838 | 28.3526 | 4.4606 | 15.6552 | 16.3361 | 4.5219 | 4.2359 | 45.0571 | 45.954 | 42.8466 | 43.2955 | 28.3775 | #N/A | 26.4613 | #N/A | 23.0928 | 23.3179 | 23.5525 | 23.7955 | 23.7254 | 24.0825 | 24.0694 | 24.2888 | -0.73471 | -1.218 | -1.0573 | -1.526 | -0.64875 | -1.3934 | -1.6135 | -1.3637 | 18.9716 | 17.3498 | 20.084 | 19.2913 | 19.0836 | 17.6141 | 20.5693 | 19.8263 | 0 | 0 | 0 | 1 | 0 | 0 | 0 | 0 | 1 | 0 | 0 | 0
1997 | 205 | 78.0434 | #N/A | 0 | 0 | 3.7324 | 0 | 3.7324 | #N/A | #N/A | #N/A | 0 | 0 | 4.0533 | 0 | 4.0533 | #N/A | 61.1766 | 57.2983 | 26.6273 | 26.8667 | 28.0532 | 4.5931 | 28.0395 | 4.5909 | 15.3766 | 16.0735 | 4.8239 | 4.5628 | 43.3365 | 44.9834 | 37.0634 | 41.949 | 28.9839 | #N/A | 27.5945 | #N/A | 23.9838 | 24.1111 | 24.3966 | 24.8582 | 24.6685 | 25.1639 | 25.1693 | 25.3183 | -0.55968 | -0.96617 | -0.76583 | -1.4044 | -0.53457 | -1.143 | -1.6317 | -1.0901 | 19.0202 | 17.3885 | 20.1114 | 19.3154 | 19.1467 | 17.6574 | 20.5985 | 19.8615 | 0 | 0 | 0 | 0 | 0 | 0 | 0 | 0 | 0 | 0 | 0 | 0
1997 | 206 | 73.5755 | 76.1114 | 0 | 0 | 4.468 | 0 | 4.468 | 4.7126 | 68.5395 | 71.4324 | 0 | 0 | 5.1517 | 0 | 5.1517 | 4.6254 | 48.8728 | 44.8535 | 26.7508 | 27.0518 | 28.4452 | 4.7808 | 28.4127 | 4.7735 | 15.3013 | 15.9951 | 4.8605 | 4.5668 | 42.5277 | 43.035 | 32.6788 | 39.8047 | 27.8486 | #N/A | 27.3426 | #N/A | 23.6636 | 23.6528 | 23.8265 | 24.3894 | 24.2656 | 24.8603 | 24.7434 | 24.8578 | -0.19638 | -0.48875 | -0.26437 | -0.92777 | -0.2185 | -0.34547 | -1.0931 | -0.61588 | 19.1188 | 17.4262 | 20.2234 | 19.3435 | 19.262 | 17.702 | 20.7108 | 19.8989 | 0 | 0 | 0 | 0 | 0 | 0 | 0 | 0 | 1 | 0 | 0 | 0
1997 | 207 | 68.5003 | 71.4155 | 0 | 0 | 5.0751 | 0 | 5.0751 | 4.3487 | 62.5689 | 65.9729 | 0 | 0 | 5.9705 | 0 | 5.9705 | 4.3043 | 53.5021 | 48.8826 | 27.0013 | 27.3903 | 27.0065 | 4.6234 | 26.9116 | 4.6159 | 15.0597 | 15.6669 | 4.4962 | 4.1777 | 39.8208 | 40.5219 | 26.412 | 35.8128 | 27.751 | #N/A | 27.5754 | #N/A | 24.3553 | 24.1507 | 24.4545 | 24.9407 | 24.8292 | 25.4807 | 25.2442 | 25.5101 | -0.42868 | -0.70321 | -0.44208 | -1.0194 | -0.35861 | -0.4911 | -1.284 | -0.89174 | 19.2337 | 17.4677 | 20.3974 | 19.388 | 19.3931 | 17.7527 | 20.8794 | 19.9506 | 0 | 0 | 0 | 0 | 0 | 0 | 0 | 0 | 1 | 0 | 0 | 0
1997 | 208 | 62.1256 | 65.694 | 0 | 0 | 6.3748 | 0 | 6.3748 | 4.1378 | 55.2243 | 59.3221 | 0 | 0 | 7.3446 | 0 | 7.3446 | 4.0907 | 53.838 | 49.1884 | 27.444 | 27.8627 | 27.2151 | 4.8152 | 27.0266 | 4.8596 | 15.6948 | 16.128 | 4.2555 | 3.9587 | 36.7093 | 38.9558 | 22.3125 | 32.0808 | 27.7168 | #N/A | 28.0971 | #N/A | 25.2599 | 24.8622 | 25.2931 | 25.6303 | 25.5747 | 26.0333 | 25.8313 | 26.2664 | -0.59694 | -0.84992 | -0.52342 | -1.0568 | -0.44738 | -0.6781 | -1.2599 | -0.91352 | 19.3625 | 17.5163 | 20.5871 | 19.4575 | 19.5163 | 17.8105 | 21.0608 | 20.024 | 0 | 0 | 0 | 0 | 0 | 0 | 0 | 0 | 0 | 0 | 0 | 0
1997 | 209 | 89.9607 | 75.5709 | 0 | 28.2 | 0.36485 | 32.2218 | 4.3867 | 2.4318 | 77.3366 | 65.9535 | 0 | 37.3 | 15.1877 | 26.9804 | 4.8681 | 2.4842 | 67.8883 | 64.2008 | 25.069 | 25.3071 | 20.0666 | 3.5849 | 20.4499 | 3.7589 | 12.0258 | 12.5854 | 3.1028 | 2.7995 | 24.3952 | 25.1217 | 13.8617 | 21.1534 | 24.1662 | #N/A | 24.8117 | #N/A | 24.9763 | 24.6336 | 24.8782 | 24.993 | 25.047 | 25.3709 | 25.1128 | 25.4438 | -0.30567 | -0.38017 | -0.20254 | -0.325 | -0.27285 | -0.51086 | -0.24128 | -0.1391 | 19.5448 | 17.5782 | 20.7958 | 19.5524 | 19.6719 | 17.8752 | 21.2558 | 20.1173 | 1 | 0 | 1 | 1 | 0 | 0 | 0 | 1 | 1 | 0 | 0 | 0
1997 | 210 | 85.8967 | 87.7322 | 0 | 1 | 5.064 | 1.1704 | 5.2344 | 3.0464 | 73.2425 | 75.0164 | 0 | 1.1 | 5.1941 | 1.3717 | 5.4658 | 3.0541 | 84.9986 | 82.7984 | 22.6566 | 22.7749 | 22.3481 | 4.0457 | 22.543 | 4.2536 | 13.8701 | 14.3082 | 3.0457 | 2.7932 | 22.0169 | 22.7159 | 14.2974 | 19.8935 | 23.0807 | #N/A | 22.9682 | #N/A | 24.707 | 24.4943 | 24.7645 | 24.7715 | 24.5137 | 24.9871 | 24.5665 | 24.9353 | -0.26541 | -0.23002 | -0.25658 | -0.43264 | -0.067745 | -0.27936 | -0.066671 | -0.22284 | 19.7775 | 17.6536 | 21.019 | 19.6658 | 19.8685 | 17.9537 | 21.4655 | 20.2298 | 1 | 0 | 0 | 0 | 0 | 0 | 0 | 0 | 0 | 0 | 0 | 0
1997 | 211 | 110.1181 | #N/A | 0 | 25.6 | 1.3786 | 28.9032 | 4.6817 | #N/A | #N/A | #N/A | 0 | 16.5 | -2.9323 | 24.3324 | 4.9001 | #N/A | 87.5881 | 84.973 | 22.6457 | 22.8363 | 20.4798 | 3.8795 | 20.9546 | 4.1603 | 12.7383 | 13.2217 | 2.5056 | 2.3655 | 14.353 | 14.7001 | 10.1333 | 14.5991 | 22.4278 | #N/A | 22.7189 | #N/A | 24.5891 | 24.4172 | 24.7924 | 24.5097 | 24.4881 | 24.5241 | 24.5427 | 24.8153 | -0.31757 | -0.33932 | -0.30813 | -0.50676 | -0.27254 | -0.5287 | -0.25747 | -0.22208 | 20.0117 | 17.7436 | 21.2231 | 19.7917 | 19.447 | 18.0457 | 21.6518 | 20.3561 | 0 | 0 | 1 | 0 | 0 | 0 | 0 | 1 | 0 | 0 | 0 | 0
1997 | 212 | 104.1116 | #N/A | 0 | 0 | 6.0066 | 0 | 6.0066 | #N/A | #N/A | #N/A | 0 | 0 | 6.1773 | 0 | 6.1773 | #N/A | 80.206 | 76.6177 | 23.3625 | 23.6457 | 22.6767 | 4.5016 | 22.5537 | 4.6937 | 13.8155 | 14.13 | 2.6911 | 2.4784 | 11.1213 | 12.1089 | 8.3738 | 10.9973 | 22.7369 | #N/A | 23.636 | #N/A | 24.2324 | 24.3818 | 24.7602 | 24.3413 | 24.142 | 24.3114 | 24.2728 | 24.5673 | -0.19881 | -0.28601 | -0.31279 | -0.37759 | -0.10844 | -0.37186 | -0.15476 | -0.13234 | 20.2009 | 17.8534 | 21.3873 | 19.9235 | 20.2529 | 18.1491 | 21.7935 | 20.4882 | 0 | 0 | 0 | 0 | 0 | 0 | 0 | 0 | 0 | 0 | 0 | 0
1997 | 213 | 96.2436 | #N/A | 0 | 0 | 7.8679 | 0 | 7.8679 | #N/A | #N/A | #N/A | 0 | 0 | 8.3413 | 0 | 8.3413 | #N/A | 69.154 | 63.9972 | 24.9325 | 25.4549 | 26.2712 | 5.4858 | 26.7339 | 5.8208 | 15.5775 | 16.1448 | 2.9781 | 2.7478 | 8.9846 | 10.1039 | 7.711 | 8.6026 | 22.6717 | #N/A | 24.6438 | #N/A | 23.8976 | 24.1701 | 24.5629 | 24.3221 | 23.9616 | 24.3867 | 24.3187 | 24.4969 | -0.16323 | -0.25492 | -0.30834 | -0.41275 | -0.1395 | -0.41277 | -0.35404 | -0.26325 | 20.3233 | 17.9662 | 21.5167 | 20.0556 | 20.4007 | 18.2596 | 21.9033 | 20.617 | 0 | 0 | 0 | 0 | 0 | 0 | 0 | 0 | 0 | 0 | 0 | 0
1997 | 214 | 129.5766 | #N/A | 0 | 41.5 | 8.1671 | 37.7627 | 4.4298 | #N/A | 108.3303 | #N/A | 0 | 25.7 | -4.474 | 34.708 | 4.534 | #N/A | 68.8763 | 65.4977 | 24.9474 | 25.1985 | 18.3563 | 4.065 | 18.6362 | 4.2872 | 10.5281 | 10.7805 | 2.1348 | 1.9529 | 3.6591 | 3.9445 | 3.5966 | 3.0734 | 22.3082 | #N/A | 23.6704 | #N/A | 23.7344 | 23.8206 | 24.0301 | 24.0892 | 23.8266 | 24.121 | 24.1467 | 24.0586 | -0.12056 | -0.022048 | -0.0036625 | -0.075922 | -0.10319 | -0.043608 | -0.13018 | 0.0060601 | 20.4703 | 18.0792 | 21.6199 | 20.181 | 20.5208 | 18.3724 | 21.9876 | 20.7367 | 1 | 0 | 1 | 0 | 0 | 0 | 0 | 1 | 0 | 0 | 0 | 0
1997 | 215 | 133.8113 | 129.0111 | 0 | 8.6 | 4.3653 | 8.7457 | 4.511 | 1.7454 | 113.4339 | 108.0119 | 0 | 8.9 | 3.7964 | 9.5663 | 4.4627 | 1.7063 | 79.296 | 76.9971 | 23.7739 | 23.9141 | 18.2953 | 4.0696 | 18.6761 | 4.3456 | 10.9539 | 11.3169 | 2.1406 | 1.9377 | 2.759 | 2.985 | 2.3035 | 3.1121 | 22.4822 | #N/A | 23.3281 | #N/A | 23.8314 | 23.9023 | 24.1468 | 24.1342 | 23.9254 | 24.246 | 24.2112 | 24.252 | -0.17238 | -0.12213 | -0.1397 | -0.19128 | -0.1192 | -0.25524 | -0.19603 | -0.15511 | 20.6176 | 18.2119 | 21.7189 | 20.2955 | 20.6513 | 18.4844 | 22.0663 | 20.8453 | 1 | 0 | 0 | 1 | 0 | 0 | 0 | 0 | 1 | 0 | 0 | 0
1997 | 216 | 153.5623 | 144.6696 | 0 | 24.7 | 4.949 | 26.5867 | 6.8356 | 2.3698 | 130.9561 | 123.143 | 0 | 16.1 | -1.4222 | 24.1962 | 6.674 | 2.3472 | 78.6523 | 75.8764 | 24.2553 | 24.4198 | 25.3153 | 5.8596 | 25.5022 | 6.0499 | 14.8177 | 15.1792 | 2.6822 | 2.5225 | 2.2343 | 2.5622 | 2.4076 | 2.0806 | 22.5465 | #N/A | 23.5477 | #N/A | 23.8136 | 23.8213 | 24.0098 | 24.0527 | 23.9086 | 24.2044 | 24.1943 | 24.1333 | -0.16764 | -0.091299 | -0.10041 | -0.13082 | -0.13832 | -0.1593 | -0.21314 | -0.13655 | 20.737 | 18.3356 | 21.8173 | 20.4013 | 20.7836 | 18.5954 | 22.1459 | 20.9433 | 0 | 0 | 1 | 0 | 0 | 0 | 0 | 1 | 0 | 0 | 0 | 0
1997 | 217 | 183.3189 | 166.436 | 0 | 30.6 | 0.84339 | 32.9672 | 3.2106 | 2.1422 | 162.1148 | 144.4287 | 0 | 30.4 | -0.75867 | 34.2914 | 3.1327 | 2.1704 | 87.7958 | 85.8003 | 21.6577 | 21.748 | 13.9535 | 3.2736 | 14.1196 | 3.4444 | 7.4647 | 7.623 | 1.4971 | 1.4985 | 1.0477 | 0.90917 | 0.97182 | 1.1984 | 20.6818 | #N/A | 21.1583 | #N/A | 22.6284 | 22.7073 | 22.8524 | 22.7788 | 22.7385 | 22.984 | 22.8943 | 22.7995 | 0.4872 | 0.58876 | 0.50505 | 0.51882 | 0.52393 | 0.66137 | 0.65107 | 0.67875 | 20.863 | 18.4743 | 21.9289 | 20.5026 | 20.9165 | 18.7123 | 22.2649 | 21.0353 | 1 | 0 | 0 | 0 | 0 | 0 | 0 | 0 | 0 | 0 | 0 | 0
1997 | 218 | 189.5368 | 185.6219 | 0 | 7 | 0.78208 | 8.1605 | 1.9426 | 4.0601 | 167.9716 | 164.2697 | 0 | 6 | 0.14323 | 7.7797 | 1.9229 | 4.0806 | 96.6488 | 95.0859 | 18.2606 | 18.383 | 8.8423 | 2.0529 | 8.8651 | 2.1082 | 5.2348 | 5.3215 | 0.97349 | 1.2433 | 0.67084 | 0.40472 | 0.2554 | 0.81478 | 17.6592 | #N/A | 17.8003 | #N/A | 21.5042 | 21.6183 | 21.5964 | 21.4773 | 21.5815 | 21.6314 | 21.5584 | 21.4276 | 0.61436 | 0.82959 | 0.74837 | 0.88364 | 0.71406 | 1.0141 | 1.0694 | 1.0701 | 20.959 | 18.6157 | 22.0066 | 20.6124 | 21.0264 | 18.8498 | 22.333 | 21.1349 | 1 | 0 | 0 | 0 | 0 | 0 | 0 | 0 | 0 | 0 | 0 | 0
1997 | 219 | 189.9351 | 190.9314 | 0 | 2.2 | 1.8017 | 2.7229 | 2.3246 | 2.8064 | 168.22 | 169.2257 | 0 | 1.7 | 1.4516 | 2.5799 | 2.3315 | 2.8828 | 96.3711 | 95.0227 | 15.3131 | 15.4144 | 12.0466 | 2.7727 | 12.2894 | 2.8775 | 7.0914 | 7.3474 | 1.2523 | 1.3944 | 0.95877 | 0.45404 | 0.34968 | 4.6661 | 15.2497 | #N/A | 15.4297 | #N/A | 19.9975 | 20.0681 | 19.8695 | 19.5904 | 20.1229 | 20.0129 | 19.8278 | 19.8087 | 0.78541 | 1.0012 | 0.91898 | 1.1437 | 0.78556 | 1.1337 | 1.2339 | 1.1055 | 20.9578 | 18.7311 | 22 | 20.7165 | 21.0351 | 18.9796 | 22.3144 | 21.2257 | 1 | 0 | 0 | 0 | 0 | 0 | 0 | 0 | 0 | 0 | 0 | 0
1997 | 220 | 183.6115 | 187.2934 | 0 | 0.1 | 6.4236 | 0 | 6.3236 | 3.4851 | 161.7543 | 165.5204 | 0 | 0 | 6.4657 | 0 | 6.4657 | 3.4736 | 87.1589 | 84.4194 | 19.2794 | 19.5729 | 26.448 | 6.0708 | 26.6185 | 6.1758 | 15.9597 | 16.2385 | 2.4327 | 2.4222 | 1.6502 | 0.68306 | 0.59795 | 3.7823 | 18.7819 | #N/A | 19.4939 | #N/A | 20.3621 | 20.3394 | 20.5755 | 20.5553 | 20.8325 | 20.7593 | 20.8449 | 20.759 | 0.19004 | 0.28338 | 0.1151 | 0.0099242 | -0.0017522 | 0.050301 | -0.044883 | 0.067657 | 20.8245 | 18.824 | 21.9095 | 20.8063 | 20.9416 | 19.0843 | 22.213 | 21.2968 | 0 | 0 | 0 | 0 | 0 | 0 | 0 | 0 | 0 | 0 | 0 | 0
1997 | 221 | 175.5323 | 180.1352 | 0 | 0 | 8.0792 | 0 | 8.0792 | 3.0961 | 153.4298 | 158.1613 | 0 | 0 | 8.3245 | 0 | 8.3245 | 3.1647 | 75.6206 | 71.8426 | 23.9685 | 24.3322 | 27.3215 | 6.2478 | 27.4879 | 6.4033 | 15.8315 | 16.2236 | 2.4853 | 2.3785 | 1.4785 | 0.66565 | 0.39813 | 2.0305 | 22.5569 | #N/A | 23.6187 | #N/A | 21.5894 | 21.6199 | 21.9425 | 21.9748 | 21.9698 | 22.1844 | 22.322 | 22.1269 | -0.29729 | -0.36816 | -0.37889 | -0.47511 | -0.40209 | -0.51442 | -0.69892 | -0.55008 | 20.6225 | 18.8902 | 21.7516 | 20.8545 | 20.7852 | 19.1595 | 22.0527 | 21.3393 | 0 | 0 | 0 | 0 | 0 | 0 | 0 | 0 | 0 | 0 | 0 | 0
1997 | 222 | 185.3916 | 177.6134 | 0 | 13.1 | 3.2407 | 13.1836 | 3.3244 | 3.1647 | 162.4433 | 155.1797 | 0 | 10 | 0.9865 | 12.8593 | 3.8458 | 3.1731 | 92.9105 | 91.1611 | 20.6079 | 20.7716 | 10.5737 | 2.5046 | 10.6736 | 2.5801 | 5.8799 | 4.2427 | 1.0768 | 0.12927 | 0.36744 | 0.29266 | 0.09216 | 1.467 | 19.7701 | #N/A | #N/A | #N/A | 21.5965 | 21.6768 | 21.7346 | 21.6975 | #N/A | #N/A | #N/A | #N/A | 0.20152 | 0.26096 | 0.22903 | 0.35371 | 0.26012 | 0.4153 | 0.42506 | 0.45865 | 20.5214 | 18.9306 | 21.6092 | 20.8723 | #N/A | #N/A | #N/A | #N/A | 1 | 0 | 0 | 0 | 0 | 0 | 0 | 0 | 0 | 0 | 0 | 0
1997 | 223 | 189.2605 | 191.7144 | 0 | 9.2 | 5.3311 | 9.0546 | 5.1857 | 2.4374 | 165.7042 | 168.1661 | 0 | 7.5 | 4.2391 | 8.4126 | 5.1517 | 2.4593 | 89.8623 | 87.3649 | 22.3389 | 22.5561 | 23.2479 | 5.185 | 23.4805 | 5.3679 | 13.7518 | 14.0199 | 2.2365 | 2.1675 | 0.73675 | 0.76957 | 0.13557 | 2.6067 | 22.1608 | #N/A | 22.8458 | #N/A | 21.5726 | 21.6754 | 21.8019 | 21.8941 | 22.1252 | 22.1132 | 21.9709 | 21.9373 | -0.21522 | -0.32569 | -0.28882 | -0.40948 | -0.50381 | -0.36721 | -0.40316 | -0.49124 | 20.5135 | 18.9562 | 21.5268 | 20.8617 | 20.6138 | 19.2295 | 21.841 | 21.3325 | 1 | 0 | 0 | 0 | 0 | 0 | 0 | 0 | 0 | 0 | 0 | 0
1997 | 224 | 186.8465 | 188.7201 | 0 | 1.4 | 3.814 | 1.4061 | 3.8202 | 2.3347 | 163.5089 | 165.3429 | 0 | 1.5 | 3.6953 | 1.6184 | 3.8137 | 2.2461 | 92.1425 | 90.5725 | 21.2155 | 21.3435 | 16.9348 | 4.0218 | 17.7393 | 4.2911 | 9.7651 | 10.4268 | 1.6996 | 1.7302 | 0.43214 | 0.33903 | 0.027227 | 1.8801 | 20.7523 | #N/A | 21.3639 | #N/A | 22.048 | 22.1138 | 22.0827 | 22.0798 | 22.4618 | 22.5004 | 22.3893 | 22.3457 | -0.10777 | -0.11643 | -0.051755 | 0.060912 | -0.21029 | -0.1265 | -0.09898 | -0.13284 | 20.498 | 18.9781 | 21.466 | 20.8399 | 20.5847 | 19.245 | 21.7908 | 21.3078 | 1 | 0 | 0 | 0 | 0 | 0 | 0 | 0 | 0 | 0 | 0 | 0
1997 | 225 | 183.0344 | 186.2786 | 0 | 2 | 5.812 | 1.8451 | 5.6571 | 2.6476 | 159.7032 | 162.9779 | 0 | 1.6 | 5.4057 | 1.8828 | 5.6885 | 2.6559 | 88.9935 | 86.4371 | 21.7659 | 22.0544 | 21.3513 | 4.7214 | 21.575 | 4.8586 | 13.3371 | 13.5827 | 1.9044 | 1.8394 | 0.53704 | 0.75745 | 0.19957 | 3.3187 | 21.1233 | #N/A | 21.7391 | #N/A | 21.9624 | 21.9435 | 21.9185 | 22.0019 | 22.4567 | 22.4303 | 22.3769 | 22.3423 | -0.083264 | -0.066805 | -0.059098 | -0.085778 | -0.28667 | -0.18661 | -0.15218 | -0.12987 | 20.505 | 18.9948 | 21.428 | 20.8192 | 20.58 | 19.2594 | 21.7622 | 21.2839 | 1 | 0 | 0 | 0 | 0 | 0 | 0 | 0 | 0 | 0 | 0 | 0
1997 | 226 | 173.6385 | 178.967 | 0 | 0 | 9.396 | 0 | 9.396 | 4.2332 | 150.0487 | 155.5318 | 0 | 0 | 9.6545 | 0 | 9.6545 | 4.3588 | 79.4523 | 76.3093 | 23.1871 | 23.5397 | 27.0608 | 5.9686 | 27.4726 | 6.1266 | 16.3093 | 16.627 | 2.2787 | 2.2304 | 0.73126 | 0.96316 | 0.53572 | 2.3277 | 21.8832 | #N/A | 22.7735 | #N/A | 21.865 | 21.8552 | 21.7745 | 21.9094 | 22.3049 | 22.2868 | 22.3709 | 22.2607 | 0.00081404 | -0.018678 | 0.046533 | 0.035184 | -0.10932 | -0.030858 | -0.059065 | 0.061449 | 20.5106 | 19.0065 | 21.4074 | 20.7997 | 20.5856 | 19.2715 | 21.7544 | 21.2645 | 0 | 0 | 0 | 0 | 0 | 0 | 0 | 0 | 0 | 0 | 0 | 0
1997 | 227 | 163.4541 | 169.085 | 0 | 0 | 10.1844 | 0 | 10.1844 | 2.7811 | 139.8174 | 145.4998 | 0 | 0 | 10.2313 | 0 | 10.2313 | 2.7733 | 61.1007 | 57.8184 | 24.1881 | 24.4625 | 28.7125 | 6.4391 | 28.8655 | 6.5598 | 15.584 | 15.9173 | 2.2715 | 2.2445 | 0.71259 | 0.93493 | 0.54781 | 1.9765 | 21.5692 | #N/A | 23.0464 | #N/A | 21.5941 | 21.5094 | 21.4522 | 21.6417 | 22.1101 | 21.9648 | 21.9859 | 21.9184 | 0.14144 | 0.18923 | 0.15956 | 0.1881 | -0.025962 | 0.18581 | 0.19558 | 0.25313 | 20.5196 | 19.0167 | 21.3936 | 20.7787 | 20.595 | 19.2842 | 21.7564 | 21.251 | 0 | 0 | 0 | 0 | 0 | 0 | 0 | 0 | 0 | 0 | 0 | 0
1997 | 228 | 152.018 | 158.3103 | 0 | 0 | 11.4361 | 0 | 11.4361 | 3.1798 | 128.1519 | 134.6201 | 0 | 0 | 11.6655 | 0 | 11.6655 | 3.2274 | 58.1409 | 54.023 | 24.8138 | 25.2772 | 27.1245 | 6.0254 | 27.2145 | 6.1449 | 14.8974 | 15.1789 | 2.0495 | 2.0494 | 0.63289 | 0.94704 | 0.44682 | 2.0058 | 22.2142 | #N/A | 23.8647 | #N/A | 21.345 | 21.2194 | 21.0749 | 21.2554 | 21.7726 | 21.6822 | 21.7368 | 21.6907 | 0.13367 | 0.17588 | 0.24015 | 0.19871 | 0.02672 | 0.13096 | 0.13284 | 0.21755 | 20.5276 | 19.0282 | 21.3833 | 20.7639 | 20.6011 | 19.2971 | 21.7573 | 21.2406 | 0 | 0 | 0 | 0 | 0 | 0 | 0 | 0 | 0 | 0 | 0 | 0
1997 | 229 | 145.4587 | 149.0395 | 0 | 0 | 6.5593 | 0 | 6.5593 | 3.5713 | 121.8946 | 125.3221 | 0 | 0 | 6.2574 | 0 | 6.2574 | 3.5477 | 82.4998 | 81.206 | 21.3724 | 21.4219 | 21.8325 | 4.9716 | 21.7745 | 5.0109 | 12.53 | 12.6251 | 1.7735 | 1.7232 | 0.84295 | 0.68169 | 0.37756 | 0.90218 | 20.5515 | #N/A | 21.2832 | #N/A | 21.3348 | 21.2064 | 21.1414 | 21.2766 | 21.7814 | 21.7048 | 21.6299 | 21.6229 | 0.12153 | 0.20293 | 0.16388 | 0.15737 | 0.017755 | 0.17971 | 0.23084 | 0.1875 | 20.5219 | 19.0434 | 21.3683 | 20.7541 | 20.5954 | 19.3164 | 21.753 | 21.2378 | 0 | 0 | 0 | 0 | 0 | 0 | 0 | 0 | 0 | 0 | 0 | 0
1997 | 230 | 163.3403 | 155.373 | 0 | 16.8 | -1.0816 | 21.1084 | 3.2268 | 2.4244 | 138.5515 | 131.124 | 0 | 7 | -9.6569 | 20.006 | 3.349 | 2.4465 | 90.1235 | 87.4141 | 21.573 | 21.8567 | 11.4325 | 2.6057 | 11.528 | 2.6821 | 6.596 | 6.7118 | 1.0799 | 1.0505 | 0.31546 | 0.17392 | 0.1869 | 0.88174 | 20.8144 | #N/A | 21.1305 | #N/A | 21.4428 | 21.3934 | 21.3851 | 21.4038 | 21.7759 | 21.79 | 21.7526 | 21.6795 | 0.10019 | 0.091324 | 0.058885 | 0.053947 | 0.027172 | 0.14391 | 0.14796 | 0.14599 | 20.5068 | 19.0611 | 21.3467 | 20.7493 | 20.5788 | 19.3387 | 21.7428 | 21.2397 | 1 | 0 | 1 | 0 | 0 | 0 | 0 | 1 | 0 | 0 | 0 | 0
1997 | 231 | 156.1633 | 160.2376 | 0 | 0.1 | 7.277 | 0 | 7.177 | 1.9332 | 131.4689 | 135.4824 | 0 | 0 | 7.0826 | 0 | 7.0826 | 1.87 | 74.0415 | 72.154 | 23.6175 | 23.6786 | 27.364 | 5.9588 | 27.4974 | 6.1078 | 16.234 | 16.2668 | 2.2558 | 2.097 | 0.77247 | 0.62297 | 0.48009 | 1.5123 | 23.0271 | #N/A | 23.2368 | #N/A | 21.9101 | 21.7873 | 21.7759 | 21.8707 | 22.2348 | 22.3223 | 22.2444 | 22.1788 | -0.19036 | -0.19446 | -0.14299 | -0.11818 | -0.26118 | -0.22505 | -0.23652 | -0.27355 | 20.483 | 19.0766 | 21.3209 | 20.7441 | 20.5607 | 19.3564 | 21.7297 | 21.2414 | 0 | 0 | 0 | 0 | 0 | 0 | 0 | 0 | 0 | 0 | 0 | 0
1997 | 232 | 166.3233 | 162.7631 | 0 | 19.3 | 9.14 | 17.1826 | 7.0226 | 2.0363 | 139.7854 | 137.1007 | 0 | 19.2 | 10.8835 | 15.4712 | 7.1547 | 2.0204 | 72.4056 | 69.3732 | 23.6318 | 23.8652 | 24.2143 | 5.208 | 24.3507 | 5.3193 | 14.2748 | 14.4781 | 2.0252 | 1.8182 | 0.51893 | 0.408 | 0.046246 | 1.9074 | 23.0481 | #N/A | 23.0214 | #N/A | 21.8723 | 21.6597 | 21.5681 | 21.5926 | 21.9836 | 22.1551 | 22.0377 | 21.8723 | -0.18608 | -0.083592 | -0.055384 | -0.065284 | -0.094243 | -0.021568 | -0.096334 | -0.15214 | 20.4607 | 19.0892 | 21.2949 | 20.7369 | 20.5474 | 19.3708 | 21.7112 | 21.2411 | 0 | 0 | 1 | 0 | 0 | 0 | 0 | 1 | 0 | 0 | 0 | 0
1997 | 233 | 158.4147 | 162.9762 | 0 | 0 | 7.9085 | 0 | 7.9085 | 2.5229 | 131.2766 | 136.1937 | 0 | 0 | 8.5087 | 0 | 8.5087 | 2.5967 | 78.4203 | 74.0963 | 24.4135 | 24.8785 | 25.2458 | 5.5174 | 24.4984 | 4.82 | 15.5815 | 15.6893 | 2.1174 | 1.9049 | 0.48738 | 0.51926 | 0.38657 | 1.6004 | 24.2653 | #N/A | 24.3269 | #N/A | 22.4029 | 22.1999 | 22.1446 | 22.3184 | 22.5005 | 22.6417 | 22.5667 | 22.4859 | -0.25083 | -0.29939 | -0.20654 | -0.31838 | -0.26975 | -0.28123 | -0.28887 | -0.28377 | 20.4538 | 19.0998 | 21.2785 | 20.7291 | 20.5471 | 19.3831 | 21.7051 | 21.2397 | 0 | 0 | 0 | 0 | 0 | 0 | 0 | 0 | 0 | 0 | 0 | 0
1997 | 234 | 149.6771 | 154.4643 | 0 | 0 | 8.7376 | 0 | 8.7376 | 2.2808 | 122.8079 | 127.46 | 0 | 0 | 8.4687 | 0 | 8.4687 | 2.1991 | 67.5995 | 65.3307 | 24.5686 | 24.6303 | 26.603 | 5.6506 | 26.7135 | 5.8628 | 15.5661 | 15.7636 | 2.1176 | 1.9732 | 0.57496 | 1.0622 | 0.42704 | 1.1633 | 24.0549 | #N/A | 24.0804 | #N/A | 22.5809 | 22.3467 | 22.241 | 22.285 | 22.7001 | 22.7096 | 22.6602 | 22.7209 | -0.15387 | -0.12116 | -0.074226 | -0.012758 | -0.17269 | -0.18266 | -0.080096 | -0.049763 | 20.4651 | 19.1088 | 21.2747 | 20.7225 | 20.562 | 19.3941 | 21.7103 | 21.239 | 0 | 0 | 0 | 0 | 0 | 0 | 0 | 0 | 1 | 0 | 0 | 0
1997 | 235 | 142.2563 | 146.5713 | 0 | 0 | 7.4209 | 0 | 7.4209 | 2.3678 | 115.1164 | 119.6036 | 0 | 0.1 | 7.7915 | 0 | 7.6915 | 2.4334 | 78.4715 | 74.3134 | 22.9339 | 23.3229 | 26.0892 | 5.5128 | 25.7463 | 5.5704 | 15.2641 | 15.0841 | 2.0804 | 1.9059 | 0.48494 | 1.9021 | 0.47785 | 1.4837 | 22.9225 | #N/A | 23.1784 | #N/A | 22.3129 | 22.211 | 21.9053 | 22.041 | 22.1701 | 22.2264 | 22.2256 | 22.1919 | -0.076948 | -0.11943 | 0.048372 | -0.017594 | 0.1456 | 0.13446 | 0.11734 | 0.14769 | 20.505 | 19.1197 | 21.2933 | 20.7195 | 20.5971 | 19.4085 | 21.7377 | 21.2415 | 0 | 0 | 0 | 0 | 0 | 0 | 0 | 0 | 0 | 0 | 0 | 0
1997 | 236 | 133.0228 | 138.3245 | 0 | 0 | 9.2334 | 0 | 9.2334 | 3.2059 | 105.3338 | 110.9649 | 0 | 0 | 9.7827 | 0 | 9.7827 | 3.3344 | 72.6084 | 67.7819 | 22.537 | 23.0531 | 26.315 | 5.648 | 26.6211 | 5.8455 | 15.1231 | 15.387 | 2.0251 | 1.9434 | 0.36751 | 1.9392 | 0.49429 | 1.68 | 22.0113 | #N/A | 22.4848 | #N/A | 21.6399 | 21.5876 | 21.2762 | 21.4137 | 21.4049 | 21.4931 | 21.512 | 21.4166 | 0.18563 | 0.23453 | 0.31221 | 0.29131 | 0.38598 | 0.43595 | 0.42365 | 0.50849 | 20.5376 | 19.1331 | 21.3193 | 20.722 | 20.6295 | 19.4256 | 21.7702 | 21.2492 | 0 | 0 | 0 | 0 | 0 | 0 | 0 | 0 | 0 | 0 | 0 | 0
1997 | 237 | 127.5608 | 130.5473 | 0 | 0 | 5.462 | 0 | 5.462 | 3.9608 | 99.9898 | 102.8182 | 0 | 0 | 5.344 | 0 | 5.344 | 3.9361 | 60.2464 | 56.3779 | 23.8819 | 24.2009 | 26.4165 | 4.4509 | 26.5641 | 4.577 | 14.2219 | 14.6589 | 3.7237 | 3.5725 | 29.1451 | 25.7863 | 28.7005 | 27.0151 | 24.136 | #N/A | 24.7386 | #N/A | 22.3443 | 22.1225 | 22.4974 | 22.6834 | 22.6044 | 22.7229 | 22.9695 | 22.7438 | -0.19229 | -0.33886 | -0.43163 | -0.70904 | -0.42302 | -0.50713 | -0.79171 | -0.56647 | 20.548 | 19.1496 | 21.3354 | 20.7308 | 20.645 | 19.4457 | 21.7845 | 21.2618 | 0 | 0 | 0 | 1 | 0 | 0 | 0 | 0 | 1 | 0 | 0 | 0
1997 | 238 | 123.7488 | 125.8966 | 0 | 0 | 3.812 | 0 | 3.812 | 3.7311 | 96.5526 | 98.4625 | 0 | 0 | 3.4371 | 0 | 3.4371 | 3.6361 | 54.174 | 50.4558 | 24.7708 | 25.025 | 26.3321 | 4.4714 | 26.3479 | 4.5093 | 13.9663 | 14.3259 | 4.1892 | 4.091 | 31.15 | 27.6772 | 31.8628 | 30.4772 | 25.2601 | #N/A | 25.8058 | #N/A | 22.8719 | 22.7918 | 23.1066 | 23.2907 | 23.4027 | 23.5316 | 23.8488 | 23.737 | -0.12048 | -0.49623 | -0.35631 | -0.91143 | -0.50561 | -0.63558 | -0.96967 | -0.59361 | 20.5446 | 19.1698 | 21.3322 | 20.7413 | 20.6387 | 19.4673 | 21.7677 | 21.2752 | 0 | 0 | 0 | 0 | 0 | 0 | 0 | 0 | 0 | 0 | 0 | 0
1997 | 239 | 119.8555 | 122.0963 | 0 | 0 | 3.8933 | 0 | 3.8933 | 4.2603 | 93.0514 | 95.0478 | 0 | 0 | 3.5012 | 0 | 3.5012 | 4.1464 | 56.0267 | 52.4158 | 23.641 | 23.901 | 25.1607 | 4.4327 | 25.2426 | 4.4764 | 13.0483 | 13.422 | 4.218 | 4.1336 | 29.7273 | 26.0926 | 28.0872 | 28.5638 | 23.8504 | #N/A | 24.3433 | #N/A | 22.5707 | 22.4423 | 22.6239 | 22.9345 | 23.21 | 23.3764 | 23.5743 | 23.4932 | 0.14396 | -0.057977 | 0.063936 | -0.53931 | -0.20236 | -0.11976 | -0.45972 | -0.20534 | 20.5756 | 19.1885 | 21.3527 | 20.7517 | 20.639 | 19.4863 | 21.7812 | 21.2863 | 0 | 0 | 0 | 0 | 0 | 0 | 0 | 0 | 0 | 0 | 0 | 0
1997 | 240 | 115.3607 | 117.9313 | 0 | 0 | 4.4948 | 0 | 4.4948 | 4.0218 | 88.8451 | 91.2286 | 0 | 0 | 4.2063 | 0 | 4.2063 | 3.9372 | 55.975 | 51.8011 | 24.3684 | 24.7216 | 26.1186 | 4.5654 | 26.2512 | 4.6729 | 14.0014 | 14.3402 | 4.3658 | 4.2939 | 29.1426 | 26.9298 | 27.2416 | 29.3915 | 24.5853 | #N/A | 25.1342 | #N/A | 22.9446 | 22.8117 | 23.1589 | 23.4609 | 23.8835 | 23.8848 | 24.0052 | 24.2368 | -0.015067 | -0.29335 | -0.18612 | -0.8817 | -0.41694 | -0.533 | -0.65001 | -0.4605 | 20.6227 | 19.2058 | 21.4063 | 20.766 | 20.6516 | 19.5024 | 21.8382 | 21.3 | 0 | 0 | 0 | 1 | 0 | 0 | 0 | 0 | 0 | 0 | 0 | 0
1997 | 241 | 109.9475 | 113.0394 | 0 | 0 | 5.4132 | 0 | 5.4132 | 3.6724 | 83.7094 | 86.6253 | 0 | 0 | 5.1357 | 0 | 5.1357 | 3.6253 | 56.3661 | 51.6482 | 24.3832 | 24.8141 | 26.1252 | 4.6205 | 26.2339 | 4.796 | 14.2012 | 14.4651 | 4.2135 | 4.1562 | 37.1095 | 36.5709 | 30.094 | 36.7849 | 24.6586 | #N/A | 25.0774 | #N/A | 23.1996 | 22.9907 | 23.4483 | 23.8117 | 24.2585 | 24.1841 | 24.1333 | 24.6209 | -0.013543 | -0.21401 | -0.14256 | -0.86462 | -0.36812 | -0.51145 | -0.44363 | -0.41795 | 20.6677 | 19.2242 | 21.4706 | 20.7889 | 20.6681 | 19.5182 | 21.9133 | 21.3241 | 0 | 0 | 0 | 1 | 0 | 0 | 0 | 0 | 1 | 0 | 0 | 0
1997 | 242 | 137.9647 | 131.2526 | 0 | 16.7 | -11.3172 | 33.6418 | 5.6246 | 2.6347 | 109.2596 | 103.186 | 0 | 15.9 | -9.6503 | 31.1106 | 5.5603 | 2.6195 | 58.0759 | 53.7313 | 25.063 | 25.3805 | 21.5664 | 3.8977 | 21.8819 | 4.1021 | 12.8291 | 13.1087 | 3.4782 | 3.3434 | 28.3457 | 30.4544 | 23.5082 | 29.6213 | 23.5023 | #N/A | 25.2146 | #N/A | 22.906 | 22.7668 | 23.0643 | 23.5439 | 23.7317 | 23.8262 | 23.6169 | 24.0163 | -0.02758 | -0.13937 | -0.1589 | -0.59523 | -0.39633 | -0.36322 | -0.27732 | -0.4701 | 20.741 | 19.2439 | 21.549 | 20.8211 | 20.7167 | 19.5355 | 22.009 | 21.3597 | 0 | 0 | 1 | 0 | 0 | 0 | 0 | 1 | 0 | 0 | 0 | 0
1997 | 243 | 131.381 | 135.1215 | 0 | 0 | 6.5837 | 0 | 6.5837 | 2.5982 | 102.7459 | 106.4666 | 0 | 0 | 6.5138 | 0 | 6.5138 | 2.5272 | 62.5131 | 58.3538 | 23.9985 | 24.3314 | 24.3964 | 4.752 | 24.586 | 4.9328 | 13.7199 | 14.0183 | 3.8006 | 3.4793 | 26.1527 | 27.3372 | 19.9774 | 27.0935 | 22.9013 | #N/A | 24.496 | #N/A | 23.2774 | 23.1997 | 23.5325 | 23.6664 | 23.856 | 23.6483 | 23.3953 | 23.9029 | -0.038379 | -0.06316 | -0.18439 | -0.41236 | -0.21126 | -0.2764 | 0.086048 | -0.059085 | 20.8212 | 19.2692 | 21.6364 | 20.8622 | 20.7952 | 19.5587 | 22.1198 | 21.4072 | 0 | 0 | 0 | 0 | 0 | 0 | 0 | 0 | 0 | 0 | 0 | 0
1997 | 244 | 140.972 | 138.197 | 0 | 7 | -2.591 | 16.8412 | 7.2502 | 2.9393 | 111.6232 | 109.1468 | 0 | 6 | -2.8773 | 16.1923 | 7.315 | 2.9033 | 58.0288 | 53.2272 | 23.6501 | 24.0893 | 25.0588 | 5.0364 | 25.2744 | 5.2108 | 13.9451 | 13.9642 | 3.5369 | 3.1948 | 20.2189 | 21.6864 | 15.9388 | 23.3394 | 21.1114 | #N/A | 23.6583 | #N/A | 22.4169 | 22.4517 | 22.8099 | 22.9976 | 22.9501 | 22.9744 | 22.5627 | 23.0794 | 0.22119 | 0.2647 | 0.029663 | -0.25509 | 0.017577 | -0.055283 | 0.23281 | 0.032582 | 20.8937 | 19.3002 | 21.7171 | 20.9114 | 20.8833 | 19.5904 | 22.2131 | 21.4656 | 0 | 0 | 1 | 0 | 0 | 0 | 0 | 1 | 0 | 0 | 0 | 0
1997 | 245 | 133.0879 | 137.36 | 0 | 0 | 7.8842 | 0 | 7.8842 | 4.0425 | 104.4204 | 108.2847 | 0 | 0 | 7.2028 | 0 | 7.2028 | 4.0537 | 67.2305 | 65.4632 | 23.2689 | 23.2048 | 25.1693 | 5.228 | 25.3477 | 5.3847 | 14.587 | 15.1979 | 3.3147 | 2.9932 | 14.6519 | 17.4775 | 12.2483 | 18.5805 | 21.6611 | #N/A | 23.2406 | #N/A | 22.3604 | 22.175 | 22.3589 | 22.7046 | 22.409 | 22.7902 | 22.3182 | 23.0283 | 0.16749 | 0.29835 | 0.20005 | -0.11539 | 0.23358 | -0.15343 | 0.25283 | 0.015539 | 20.9436 | 19.3377 | 21.7841 | 20.9655 | 20.9612 | 19.6306 | 22.2792 | 21.5303 | 0 | 0 | 0 | 0 | 0 | 0 | 0 | 0 | 0 | 0 | 0 | 0
1997 | 246 | 170.5986 | 146.11 | 0 | 40.7 | 3.1893 | 39.8678 | 2.3571 | 3.6666 | 137.9025 | 116.0008 | 0 | 23.2 | -10.2821 | 35.6694 | 2.1873 | 3.7506 | 86.7787 | 85.5194 | 20.1486 | 20.2169 | 6.5252 | 1.4908 | 6.5265 | 1.4756 | 3.994 | 4.0466 | 1.0319 | 0.88782 | 2.327 | 2.6465 | 2.7326 | 3.3469 | 19.1649 | #N/A | 19.5315 | #N/A | 21.5248 | 21.4874 | 21.4045 | 21.5157 | 21.3813 | 21.6233 | 21.5276 | 21.6583 | 0.67495 | 0.79027 | 0.65826 | 0.62327 | 0.86571 | 0.79756 | 0.91532 | 0.90524 | 20.9859 | 19.3802 | 21.8258 | 21.0208 | 21.0185 | 19.6769 | 22.3094 | 21.5936 | 1 | 0 | 0 | 0 | 0 | 0 | 0 | 0 | 1 | 0 | 0 | 0
1997 | 247 | 166.5752 | 168.9287 | 0 | 0 | 4.0234 | 0 | 4.0234 | 2.3982 | 134.1049 | 136.3157 | 0 | 0 | 3.7977 | 0 | 3.7977 | 2.3536 | 81.7025 | 79.3042 | 20.9805 | 21.1222 | 14.5291 | 3.4397 | 14.5731 | 3.4377 | 7.8381 | 8.1584 | 2.0637 | 1.8617 | 3.039 | 3.5547 | 3.3582 | 5.264 | 20.0086 | #N/A | 21.3013 | #N/A | 21.4034 | 21.5138 | 21.7092 | 21.7751 | 21.6726 | 21.8417 | 21.7467 | 21.9323 | 0.18481 | 0.16392 | 0.058693 | -0.11407 | 0.09743 | -0.059737 | 0.13457 | 0.038547 | 20.9979 | 19.4407 | 21.8526 | 21.0722 | 21.0705 | 19.7274 | 22.3226 | 21.6483 | 0 | 0 | 0 | 0 | 0 | 0 | 0 | 0 | 0 | 0 | 0 | 0
1997 | 248 | 159.7152 | 163.6385 | 0 | 0 | 6.86 | 0 | 6.86 | 4.4217 | 127.1985 | 131.1112 | 0 | 0 | 6.9063 | 0 | 6.9063 | 4.4086 | 77.4934 | 73.2454 | 22.8903 | 23.3397 | 22.0672 | 5.164 | 21.842 | 5.0717 | 13.1938 | 13.2175 | 2.6927 | 2.4346 | 4.3708 | 4.5437 | 4.8052 | 6.0823 | 21.4359 | #N/A | 23.2863 | #N/A | 21.5039 | 21.7305 | 22.061 | 22.3113 | 21.8616 | 22.181 | 21.9824 | 22.4769 | 0.14627 | 0.043292 | -0.092999 | -0.37561 | 0.069133 | -0.35531 | -0.034098 | -0.14953 | 20.9214 | 19.4825 | 21.8238 | 21.1153 | 21.0426 | 19.7775 | 22.2858 | 21.6907 | 0 | 0 | 0 | 0 | 0 | 0 | 0 | 0 | 0 | 0 | 0 | 0
1997 | 249 | 151.4084 | 156.0694 | 0 | 0 | 8.3068 | 0 | 8.3068 | 3.5508 | 118.9862 | 123.5991 | 0 | 0 | 8.2123 | 0 | 8.2123 | 3.5831 | 64.9626 | 60.2053 | 24.3485 | 24.8241 | 23.2969 | 5.6188 | 23.5088 | 5.6712 | 12.8846 | 13.2103 | 2.7698 | 2.5448 | 3.2233 | 2.9675 | 3.2458 | 3.8307 | 21.6816 | #N/A | 24.4885 | #N/A | 21.6144 | 21.8001 | 22.0857 | 22.418 | 21.9874 | 22.3245 | 22.1759 | 22.4921 | 0.17451 | 0.12987 | 0.017999 | -0.16463 | 0.11876 | -0.15361 | 0.018378 | -0.019765 | 20.871 | 19.5128 | 21.7802 | 21.1474 | 21.0066 | 19.8157 | 22.2362 | 21.7198 | 0 | 0 | 0 | 0 | 0 | 0 | 0 | 0 | 0 | 0 | 0 | 0
1997 | 250 | 143.2804 | 147.6558 | 0 | 0 | 8.128 | 0 | 8.128 | 2.6575 | 111.0383 | 115.3287 | 0 | 0 | 7.9479 | 0 | 7.9479 | 2.6486 | 59.3946 | 54.7471 | 24.1592 | 24.5984 | 22.7973 | 5.5767 | 22.9869 | 5.6359 | 12.8781 | 13.11 | 2.6814 | 2.3919 | 1.9686 | 1.9207 | 2.1191 | 2.6514 | 20.357 | #N/A | 23.7839 | #N/A | 21.2622 | 21.417 | 21.6539 | 21.9129 | 21.6469 | 21.9727 | 21.8474 | 22.0438 | 0.30287 | 0.32789 | 0.19937 | 0.1004 | 0.26853 | 0.10592 | 0.22467 | 0.19617 | 20.8566 | 19.5342 | 21.7554 | 21.1675 | 20.9912 | 19.8432 | 22.2055 | 21.7362 | 0 | 0 | 0 | 0 | 0 | 0 | 0 | 0 | 0 | 0 | 0 | 0
1997 | 251 | 154.0012 | 149.1085 | 0 | 18.3 | 7.5792 | 17.9873 | 7.2664 | 2.2033 | 120.1239 | 115.9797 | 0 | 11.2 | 2.1144 | 15.8878 | 6.8022 | 2.1428 | 52.772 | 49.3178 | 24.9438 | 25.1815 | 21.0035 | 5.0891 | 21.0909 | 5.172 | 12.0618 | 12.5055 | 2.4227 | 2.2072 | 1.3418 | 1.2996 | 0.75573 | 2.3051 | 20.7304 | #N/A | 24.2182 | #N/A | 21.4708 | 21.4567 | 21.5193 | 21.6536 | 21.9351 | 22.1015 | 21.9588 | 22.0316 | 0.14681 | 0.20712 | 0.19682 | 0.1689 | 0.050643 | 0.040176 | 0.093964 | 0.015588 | 20.8493 | 19.5508 | 21.7427 | 21.1783 | 20.9837 | 19.8655 | 22.188 | 21.7447 | 0 | 0 | 1 | 0 | 0 | 0 | 0 | 1 | 0 | 0 | 0 | 0
1997 | 252 | 148.6124 | 151.5752 | 0 | 0 | 5.3889 | 0 | 5.3889 | 2.3398 | 114.9241 | 117.7904 | 0 | 0 | 5.1998 | 0 | 5.1998 | 2.2631 | 66.7805 | 63.3141 | 21.4754 | 21.6506 | 15.8235 | 4.1098 | 15.7813 | 4.1229 | 8.3894 | 8.4112 | 1.908 | 1.7489 | 0.63939 | 0.55808 | 0.41737 | 1.073 | 18.6933 | #N/A | 20.9801 | #N/A | 20.9149 | 20.8659 | 20.7988 | 20.7754 | 21.162 | 21.1737 | 21.0798 | 21.0976 | 0.44604 | 0.63849 | 0.53809 | 0.65847 | 0.53085 | 0.64373 | 0.71903 | 0.68943 | 20.837 | 19.5663 | 21.7266 | 21.1844 | 20.9745 | 19.8858 | 22.1709 | 21.7499 | 0 | 0 | 0 | 0 | 0 | 0 | 0 | 0 | 0 | 0 | 0 | 0
1997 | 253 | 168.4853 | 159.1899 | 0 | 21.6 | 1.727 | 24.2052 | 4.3322 | 2.8592 | 133.1354 | 124.6135 | 0 | 12.3 | -5.9113 | 22.4416 | 4.2303 | 2.8528 | 78.6923 | 74.6674 | 20.0238 | 20.3765 | 16.7978 | 4.2834 | 16.6769 | 4.3134 | 8.8466 | 8.6427 | 1.915 | 1.8146 | 0.56174 | 0.46444 | 0.36042 | 0.86994 | 18.3214 | #N/A | 19.83 | #N/A | 20.6469 | 20.6408 | 20.6812 | 20.752 | 20.8718 | 21.0225 | 20.9894 | 20.9202 | 0.32615 | 0.4503 | 0.32217 | 0.32594 | 0.38773 | 0.44086 | 0.4181 | 0.42652 | 20.8209 | 19.5826 | 21.7004 | 21.1869 | 20.9639 | 19.9035 | 22.1458 | 21.7515 | 0 | 0 | 1 | 0 | 0 | 0 | 0 | 1 | 0 | 0 | 0 | 0
1997 | 254 | 160.4955 | 165.0554 | 0 | 0 | 7.9898 | 0 | 7.9898 | 5.0937 | 125.1154 | 129.6709 | 0 | 0 | 8.02 | 0 | 8.02 | 5.0801 | 73.4327 | 68.743 | 21.8358 | 22.3604 | 23.4761 | 6.0122 | 23.6454 | 6.0925 | 12.4361 | 12.2076 | 2.5157 | 2.4618 | 0.56418 | 0.53476 | 0.51272 | 0.98238 | 20.0303 | #N/A | 22.0418 | #N/A | 20.507 | 20.5325 | 20.6118 | 20.7092 | 20.6954 | 20.9541 | 20.9102 | 20.834 | 0.26959 | 0.33528 | 0.24269 | 0.17907 | 0.3009 | 0.2803 | 0.25565 | 0.23964 | 20.7643 | 19.6019 | 21.6482 | 21.1901 | 20.9221 | 19.9189 | 22.0947 | 21.7491 | 0 | 0 | 0 | 0 | 0 | 0 | 0 | 0 | 0 | 0 | 0 | 0
1997 | 255 | 168.5828 | 166.2857 | 0 | 14.4 | 6.3126 | 16.7356 | 8.6482 | 4.8985 | 132.9511 | 130.7265 | 0 | 12.8 | 4.9643 | 16.4246 | 8.5889 | 4.9471 | 63.939 | 59.8563 | 24.3765 | 24.7579 | 21.3483 | 5.4225 | 21.4059 | 5.5073 | 11.5426 | 11.2847 | 2.3235 | 2.2176 | 0.82346 | 0.47571 | 0.48375 | 0.65268 | 21.5169 | #N/A | 23.8534 | #N/A | 20.9035 | 20.8907 | 21.0053 | 21.1241 | 21.0064 | 21.3285 | 21.2766 | 21.1937 | 0.099671 | 0.11491 | 0.030733 | -0.048322 | 0.14501 | 0.050762 | 0.036175 | 0.026584 | 20.6928 | 19.611 | 21.5789 | 21.1803 | 20.8541 | 19.9293 | 22.022 | 21.7386 | 0 | 0 | 1 | 0 | 0 | 0 | 0 | 1 | 0 | 0 | 0 | 0
1997 | 256 | 163.0152 | 165.7728 | 0 | 0 | 5.5677 | 0 | 5.5677 | 3.5405 | 127.4709 | 130.1722 | 0 | 0 | 5.4802 | 0 | 5.4802 | 3.5766 | 74.3375 | 71.4594 | 22.325 | 22.5372 | 16.0465 | 4.0607 | 16.3191 | 4.1957 | 8.0513 | 8.4142 | 1.6971 | 1.6233 | 0.43292 | 0.29944 | 0.22989 | 0.66551 | 20.0732 | #N/A | 21.9823 | #N/A | 21.1379 | 21.1369 | 21.2025 | 21.2363 | 21.1699 | 21.4903 | 21.4128 | 21.2816 | 0.12002 | 0.15272 | 0.086398 | 0.12624 | 0.1793 | 0.16433 | 0.14777 | 0.14846 | 20.6326 | 19.6164 | 21.5104 | 21.1611 | 20.7917 | 19.9334 | 21.9526 | 21.7185 | 0 | 0 | 0 | 0 | 0 | 0 | 0 | 0 | 0 | 0 | 0 | 0
1997 | 257 | 161.3896 | 164.0769 | 0 | 4.7 | 6.3256 | 5.2344 | 6.86 | 4.1748 | 126.6457 | 129.2303 | 0 | 5.7 | 6.5252 | 6.2814 | 7.1066 | 4.1885 | 79.3399 | 75.4576 | 22.3091 | 22.7461 | 22.0794 | 5.6304 | 22.2316 | 5.7425 | 12.0214 | 11.8613 | 2.2893 | 2.2038 | 0.36424 | 0.25709 | 0.38495 | 0.39363 | 20.5474 | #N/A | 22.4834 | #N/A | 21.0781 | 21.0846 | 21.1607 | 21.2108 | 21.0989 | 21.3126 | 21.2456 | 21.2479 | 0.06022 | 0.042575 | -0.0098034 | -0.072937 | 0.089687 | 0.019509 | 0.036922 | 0.021351 | 20.595 | 19.6161 | 21.4576 | 21.133 | 20.7485 | 19.933 | 21.8954 | 21.6914 | 1 | 0 | 0 | 0 | 0 | 0 | 0 | 0 | 0 | 0 | 0 | 0
1997 | 258 | 169.3306 | 167.0243 | 0 | 12.3 | 4.3589 | 16.5242 | 8.5832 | 4.0573 | 134.5455 | 132.3561 | 0 | 8.7 | 0.80017 | 16.8412 | 8.9414 | 4.091 | 66.5995 | 61.9787 | 24.2835 | 24.823 | 22.5067 | 5.6585 | 22.6024 | 5.7734 | 11.8611 | 12.0322 | 2.3346 | 2.2495 | 0.46643 | 0.43975 | 0.37275 | 0.38778 | 21.4298 | #N/A | 23.9075 | #N/A | 21.3643 | 21.3394 | 21.4123 | 21.498 | 21.3231 | 21.6595 | 21.5663 | 21.5046 | 0.002022 | 0.024539 | -0.043597 | -0.066491 | 0.072532 | -0.022851 | -0.027852 | -0.061074 | 20.5683 | 19.6109 | 21.4183 | 21.1018 | 20.7146 | 19.9265 | 21.8527 | 21.6603 | 0 | 0 | 1 | 0 | 0 | 0 | 0 | 1 | 0 | 0 | 0 | 0
1997 | 259 | 160.6255 | 165.2096 | 0 | 0 | 8.7051 | 0 | 8.7051 | 3.1572 | 126.1089 | 130.55 | 0 | 0 | 8.4366 | 0 | 8.4366 | 3.1207 | 55.5534 | 52.4762 | 25.1123 | 25.2335 | 23.0379 | 5.9185 | 23.1723 | 6.0681 | 12.4191 | 12.6222 | 2.3188 | 2.1743 | 0.38096 | 0.23554 | 0.056129 | 0.57074 | 21.4206 | #N/A | 24.5622 | #N/A | 21.5757 | 21.5932 | 21.6011 | 21.5702 | 21.5138 | 21.7734 | 21.703 | 21.6143 | 0.0044357 | -0.011167 | -0.028851 | 0.03168 | 0.034465 | 0.013989 | 0.011869 | 0.037412 | 20.5507 | 19.6057 | 21.3889 | 21.0724 | 20.6928 | 19.9182 | 21.8195 | 21.6295 | 0 | 0 | 0 | 0 | 0 | 0 | 0 | 0 | 0 | 0 | 0 | 0
1997 | 260 | 173.4434 | 169.7964 | 0 | 21.2 | 8.3821 | 19.3609 | 6.543 | 1.8435 | 137.566 | 134.4298 | 0 | 10.5 | -0.95716 | 17.6985 | 6.2413 | 1.7136 | 57.4591 | 56.1429 | 23.5991 | 23.5287 | 23.0916 | 5.6094 | 23.3297 | 5.8329 | 12.3005 | 12.3794 | 2.2437 | 2.1366 | 0.68032 | 0.33574 | 0.87695 | 0.11096 | 19.474 | #N/A | 22.3979 | #N/A | 20.8132 | 20.7956 | 20.7448 | 20.6212 | 20.8326 | 20.861 | 20.9351 | 20.896 | 0.27216 | 0.34833 | 0.27346 | 0.42367 | 0.32689 | 0.31687 | 0.32943 | 0.44074 | 20.5537 | 19.5976 | 21.3753 | 21.0472 | 20.6921 | 19.9133 | 21.7992 | 21.6013 | 0 | 0 | 1 | 0 | 0 | 0 | 0 | 1 | 0 | 0 | 0 | 0
1997 | 261 | 163.0802 | 168.833 | 0 | 0 | 10.3632 | 0 | 10.3632 | 4.1057 | 126.8941 | 132.8301 | 0 | 0 | 10.672 | 0 | 10.672 | 4.1923 | 56.1343 | 51.6036 | 25.4379 | 25.9502 | 22.1292 | 5.6345 | 22.1684 | 5.7875 | 11.9353 | 11.9971 | 2.1714 | 2.0048 | 0.41064 | 0.30852 | 0.048391 | 0.49323 | 22.1578 | #N/A | 24.976 | #N/A | 20.8649 | 20.8481 | 20.7928 | 20.745 | 20.7225 | 20.9142 | 20.8835 | 20.7886 | 0.151 | 0.16304 | 0.11517 | 0.10499 | 0.24018 | 0.23363 | 0.17569 | 0.15936 | 20.533 | 19.5953 | 21.3603 | 21.0274 | 20.6867 | 19.9102 | 21.7787 | 21.5772 | 0 | 0 | 0 | 0 | 0 | 0 | 0 | 0 | 0 | 0 | 0 | 0
1997 | 262 | 171.4439 | 169.2322 | 0 | 12.1 | 3.7363 | 15.3619 | 6.9982 | 3.5575 | 134.3612 | 132.6437 | 0 | 6.1 | -1.3672 | 15.0626 | 7.5954 | 3.6372 | 61.8052 | 56.5828 | 24.4086 | 24.9708 | 14.9812 | 3.825 | 15.0012 | 3.9229 | 8.2052 | 8.3171 | 1.5841 | 1.4441 | 0.24191 | 0.19551 | 0.36422 | 0.35964 | 21.12 | #N/A | 23.6666 | #N/A | 20.9945 | 21.0582 | 21.0371 | 20.9283 | 20.8527 | 21.1013 | 21.1031 | 20.92 | 0.15896 | 0.1788 | 0.10941 | 0.18049 | 0.26408 | 0.25336 | 0.16462 | 0.22238 | 20.4953 | 19.591 | 21.329 | 21.0122 | 20.6639 | 19.9086 | 21.7378 | 21.556 | 0 | 0 | 1 | 0 | 0 | 0 | 0 | 1 | 0 | 0 | 0 | 0
1997 | 263 | 169.6395 | 170.478 | 0 | 0 | 1.8044 | 0 | 1.8044 | 4.9638 | 132.6627 | 133.4471 | 0 | 0 | 1.6985 | 0 | 1.6985 | 5.0341 | 95.4731 | 95.284 | 11.0122 | 10.9811 | 5.0317 | 1.2707 | 5.065 | 1.2956 | 2.8046 | 2.9049 | 0.49384 | 0.45346 | 0.2484 | 0.21877 | 0.0007164 | 0.51683 | 10.6423 | #N/A | 10.6261 | #N/A | 18.9408 | 18.7876 | 18.3692 | 18.0605 | 18.466 | 18.3668 | 18.3721 | 18.1167 | 1.2455 | 1.8472 | 1.575 | 1.9791 | 1.5959 | 2.1245 | 2.1611 | 2.226 | 20.4684 | 19.5899 | 21.2984 | 20.9996 | 20.6451 | 19.9099 | 21.6996 | 21.5365 | 0 | 0 | 0 | 0 | 0 | 0 | 0 | 0 | 0 | 0 | 0 | 0
1997 | 264 | 172.0698 | 170.2059 | 0 | 2.8 | 0.36973 | 2.8042 | 0.37389 | 1.9279 | 134.842 | 133.1711 | 0 | 2 | -0.17926 | 2.6199 | 0.44066 | 1.8153 | 99.074 | 98.2162 | 11.5289 | 11.6311 | 5.1034 | 1.2539 | 5.1175 | 1.292 | 3.0093 | 3.065 | 0.53551 | 0.56128 | 0.24392 | 0.16242 | 0.02498 | 0.43999 | 11.5402 | #N/A | 11.5382 | #N/A | 17.2398 | 17.0956 | 16.716 | 16.5223 | 16.9777 | 16.6011 | 16.6252 | 16.58 | 1.0243 | 1.3861 | 1.1773 | 1.3004 | 1.1143 | 1.5111 | 1.5734 | 1.5576 | 20.3973 | 19.5864 | 21.2527 | 20.9801 | 20.6017 | 19.9093 | 21.6388 | 21.5154 | 1 | 0 | 0 | 0 | 0 | 0 | 0 | 0 | 0 | 0 | 0 | 0
1997 | 265 | 192.7474 | 186.8219 | 0 | 20.2 | -0.47763 | 21.0596 | 0.38202 | 1.633 | 154.5835 | 148.9196 | 0 | 18 | -1.7416 | 20.0861 | 0.34452 | 1.4565 | 99.9282 | 98.7994 | 16.2965 | 16.4202 | 6.2709 | 1.49 | 6.19 | 1.5009 | 3.3323 | 3.3402 | 0.5844 | 0.59962 | 0.36857 | 0.34405 | 0.014249 | 0.70318 | 15.7837 | #N/A | 15.8649 | #N/A | 17.7594 | 17.7272 | 17.3636 | 17.2442 | 17.6381 | 17.4108 | 17.5186 | 17.5189 | 0.42809 | 0.5107 | 0.50054 | 0.57527 | 0.49283 | 0.56258 | 0.54926 | 0.60972 | 20.1603 | 19.5791 | 21.1042 | 20.9527 | 20.4369 | 19.9034 | 21.4604 | 21.4855 | 1 | 0 | 0 | 0 | 0 | 0 | 0 | 0 | 0 | 0 | 0 | 0
1997 | 266 | 190.0652 | 191.5817 | 0 | 0.1 | 2.7822 | 0 | 2.6822 | 4.529 | 152.0037 | 153.4536 | 0 | 0 | 2.5799 | 0 | 2.5799 | 4.4881 | 92.5009 | 91.9882 | 14.2511 | 14.2577 | 5.8991 | 1.4145 | 6.0125 | 1.4798 | 3.3845 | 3.5161 | 0.53529 | 0.54384 | 0.35599 | 0.21668 | 0 | 1.0019 | 13.5137 | #N/A | 13.6717 | #N/A | 17.3814 | 17.3855 | 17.0721 | 16.7678 | 17.2048 | 16.9768 | 17.1374 | 17.1543 | 0.71782 | 0.9591 | 0.78205 | 1.0772 | 0.90109 | 1.0039 | 1.0817 | 1.1963 | 19.8731 | 19.5632 | 20.8707 | 20.904 | 20.2003 | 19.8865 | 21.2018 | 21.4312 | 0 | 0 | 0 | 0 | 0 | 0 | 0 | 0 | 0 | 0 | 0 | 0
1997 | 267 | 185.1477 | 187.7376 | 0 | 0 | 4.9174 | 0 | 4.9174 | 3.5743 | 147.3166 | 149.7736 | 0 | 0 | 4.687 | 0 | 4.687 | 3.5035 | 82.4797 | 81.8934 | 13.5536 | 13.4995 | 20.4085 | 4.8897 | 20.644 | 5.0508 | 10.8775 | 11.053 | 1.6998 | 1.6955 | 0.54025 | 0.62892 | 0 | 0.73035 | 12.1611 | #N/A | 13.1563 | #N/A | 16.8222 | 16.8718 | 16.4023 | 16.008 | 16.5598 | 16.2176 | 16.4831 | 16.5895 | 0.72548 | 0.92379 | 0.82401 | 1.1178 | 0.88999 | 0.99849 | 1.0645 | 1.2144 | 19.652 | 19.5199 | 20.6502 | 20.8294 | 19.9935 | 19.846 | 20.9739 | 21.3474 | 0 | 0 | 0 | 0 | 0 | 0 | 0 | 0 | 0 | 0 | 0 | 0
1997 | 268 | 180.3603 | 182.9632 | 0 | 0 | 4.7874 | 0 | 4.7874 | 1.6362 | 142.6617 | 145.1852 | 0 | 0 | 4.655 | 0 | 4.655 | 1.449 | 73.9626 | 72.276 | 16.28 | 16.3421 | 22.7578 | 5.5027 | 22.8781 | 5.6997 | 12.0213 | 11.9913 | 1.9757 | 1.9226 | 0.45745 | 0.61997 | 0.0015102 | 0.63102 | 13.955 | #N/A | 15.759 | #N/A | 16.6119 | 16.5068 | 16.1794 | 15.9896 | 16.4902 | 16.2041 | 16.3862 | 16.4259 | 0.60777 | 0.73686 | 0.62331 | 0.75067 | 0.65046 | 0.71562 | 0.7102 | 0.77258 | 19.4322 | 19.4567 | 20.4401 | 20.7322 | 19.7929 | 19.7857 | 20.758 | 21.2443 | 0 | 0 | 0 | 0 | 0 | 0 | 0 | 0 | 0 | 0 | 0 | 0
1997 | 269 | 173.0532 | 177.1321 | 0 | 0.1 | 7.4071 | 0 | 7.3071 | 3.215 | 135.1064 | 139.3196 | 0 | 0 | 7.5553 | 0 | 7.5553 | 3.2812 | 71.3615 | 68.0808 | 19.6184 | 19.9363 | 20.8588 | 5.0118 | 20.9435 | 5.2255 | 10.9183 | 10.9186 | 1.9227 | 1.824 | 0.35782 | 0.56673 | 0.006156 | 0.67047 | 17.2219 | #N/A | 19.0069 | #N/A | 17.4574 | 17.3674 | 17.0934 | 17.0202 | 17.3705 | 17.2575 | 17.3462 | 17.4214 | 0.2145 | 0.17725 | 0.19223 | 0.1737 | 0.24574 | 0.14641 | 0.12847 | 0.099677 | 19.2102 | 19.3809 | 20.2287 | 20.6198 | 19.5873 | 19.7116 | 20.5371 | 21.1268 | 0 | 0 | 0 | 0 | 0 | 0 | 0 | 0 | 0 | 0 | 0 | 0
1997 | 270 | 166.242 | 169.8906 | 0 | 0 | 6.8113 | 0 | 6.8113 | 2.5438 | 128.5285 | 132.0029 | 0 | 0 | 6.5779 | 0 | 6.5779 | 2.5265 | 63.6854 | 61.9807 | 21.8851 | 21.8107 | 22.0718 | 5.2477 | 22.2266 | 5.541 | 11.5099 | 11.5544 | 1.9802 | 1.8639 | 0.31976 | 0.76192 | 0.016276 | 0.60616 | 18.1188 | #N/A | 20.5712 | #N/A | 18.3331 | 18.2822 | 18.0044 | 17.9604 | 18.245 | 18.2152 | 18.3011 | 18.4807 | 0.078102 | -0.0045151 | 0.066782 | 0.082187 | 0.11638 | -0.093043 | 0.0063099 | 0.030257 | 19.0347 | 19.2947 | 20.0325 | 20.4966 | 19.4112 | 19.6266 | 20.3415 | 20.9981 | 0 | 0 | 0 | 0 | 0 | 0 | 0 | 0 | 0 | 0 | 0 | 0
1997 | 271 | 159.1056 | 162.6925 | 0 | 0 | 7.1364 | 0 | 7.1364 | 3.6085 | 121.3738 | 124.9971 | 0 | 0 | 7.1547 | 0 | 7.1547 | 3.5845 | 57.8804 | 56.0025 | 17.3262 | 17.2718 | 21.8757 | 5.1266 | 22.0809 | 5.3475 | 11.3132 | 11.4592 | 1.9074 | 1.8177 | 0.35016 | 0.90938 | 0.078259 | 0.66707 | 14.7834 | #N/A | 16.6057 | #N/A | 17.9263 | 17.5575 | 17.107 | 16.9408 | 17.6745 | 17.1588 | 17.3187 | 17.4385 | 0.56012 | 0.86434 | 0.76012 | 0.95541 | 0.72852 | 0.9297 | 1.0234 | 1.1182 | 18.9359 | 19.2052 | 19.8907 | 20.3708 | 19.297 | 19.5381 | 20.2072 | 20.8653 | 0 | 0 | 0 | 0 | 0 | 0 | 0 | 0 | 0 | 0 | 0 | 0
1997 | 272 | 151.5709 | 155.6169 | 0 | 0.1 | 7.6347 | 0 | 7.5347 | 3.0341 | 113.5701 | 117.7744 | 0 | 0 | 7.8037 | 0 | 7.8037 | 3.0562 | 62.8334 | 59.1006 | 18.1749 | 18.4864 | 21.7587 | 5.1985 | 21.9485 | 5.4913 | 11.2297 | 11.2129 | 1.9125 | 1.8449 | 0.32694 | 0.74252 | 0.11594 | 0.50474 | 15.1536 | #N/A | 17.6571 | #N/A | 16.9704 | 16.8326 | 16.4446 | 16.3821 | 16.818 | 16.7059 | 16.8082 | 16.8611 | 0.61344 | 0.65392 | 0.57818 | 0.59412 | 0.7091 | 0.63913 | 0.61006 | 0.58333 | 18.8718 | 19.118 | 19.7997 | 20.2514 | 19.2242 | 19.4518 | 20.1254 | 20.7399 | 0 | 0 | 0 | 0 | 0 | 0 | 0 | 0 | 0 | 0 | 0 | 0
1997 | 273 | 147.702 | 149.6293 | 0 | 0 | 3.8689 | 0 | 3.8689 | 2.395 | 109.6122 | 111.7091 | 0 | 0 | 3.9579 | 0 | 3.9579 | 2.2832 | 63.536 | 61.3798 | 21.2882 | 21.3661 | 21.0652 | 3.8699 | 21.1937 | 4.0697 | 10.2709 | 10.4878 | 3.1543 | 2.9975 | 20.9635 | 21.9318 | 18.4962 | 19.0279 | 21.8068 | #N/A | 21.9048 | #N/A | 19.1577 | 18.7175 | 18.9617 | 19.2582 | 19.3302 | 19.3849 | 19.2087 | 19.6479 | -0.36937 | -0.3922 | -0.4965 | -0.95007 | -0.61494 | -0.96342 | -0.6995 | -1.0799 | 18.7656 | 19.0362 | 19.7016 | 20.1456 | 19.1254 | 19.372 | 20.0299 | 20.6304 | 0 | 0 | 0 | 1 | 0 | 0 | 0 | 0 | 1 | 0 | 0 | 0
1997 | 274 | 145.288 | 146.6873 | 0 | 0 | 2.414 | 0 | 2.414 | 3.0406 | 107.3127 | 108.6402 | 0 | 0 | 2.2994 | 0 | 2.2994 | 2.9409 | 65.1227 | 62.518 | 21.7754 | 21.9273 | 19.6047 | 3.3252 | 19.6954 | 3.4441 | 10.2671 | 10.5144 | 3.3195 | 3.1437 | 24.2361 | 22.797 | 20.409 | 21.7127 | 22.3034 | #N/A | 22.2012 | #N/A | 19.8902 | 19.5974 | 19.8827 | 20.2868 | 20.2183 | 20.4286 | 20.3366 | 20.5912 | -0.098446 | -0.1209 | -0.2683 | -0.655 | -0.32648 | -0.41608 | -0.50104 | -0.59624 | 18.6751 | 18.9596 | 19.5976 | 20.0499 | 19.0239 | 19.2961 | 19.9277 | 20.5301 | 0 | 0 | 0 | 0 | 0 | 0 | 0 | 0 | 0 | 0 | 0 | 0
1997 | 275 | 142.305 | 144.1655 | 0 | 0 | 2.983 | 0 | 2.983 | 4.8329 | 104.4364 | 106.1868 | 0 | 0 | 2.8763 | 0 | 2.8763 | 4.753 | 54.474 | 51.3438 | 21.2977 | 21.4972 | 20.1189 | 3.5928 | 20.1454 | 3.6817 | 10.0565 | 10.227 | 3.554 | 3.4101 | 29.8967 | 27.9808 | 22.4765 | 24.8859 | 20.8529 | #N/A | 21.2798 | #N/A | 18.8851 | 18.6473 | 18.8729 | 19.2518 | 19.2294 | 19.4129 | 19.4623 | 19.4851 | 0.48254 | 0.53273 | 0.32405 | -0.13734 | 0.3199 | 0.40952 | 0.17858 | 0.27181 | 18.6819 | 18.8844 | 19.5704 | 19.9584 | 18.9993 | 19.2212 | 19.9071 | 20.4352 | 0 | 0 | 0 | 1 | 0 | 0 | 0 | 0 | 1 | 0 | 0 | 0
1997 | 276 | 138.9319 | 140.8432 | 0 | 0 | 3.3731 | 0 | 3.3731 | #N/A | 101.2557 | 103.0138 | 0 | 0 | 3.1808 | 0 | 3.1808 | #N/A | 52.499 | 49.3773 | 21.4855 | 21.6857 | 19.5605 | 3.5503 | 19.5829 | 3.6409 | 9.6025 | 9.8182 | 3.4756 | 3.3598 | 30.5849 | 29.6423 | 23.1257 | 26.5456 | 20.6298 | #N/A | 21.3614 | #N/A | 18.7756 | 18.5211 | 18.6087 | 19.0807 | 19.1837 | 19.4754 | 19.3626 | 19.7248 | 0.41535 | 0.42287 | 0.35898 | -0.21351 | 0.1658 | 0.16139 | 0.13735 | 0.19329 | 18.7133 | 18.8146 | 19.6017 | 19.8867 | 19.0142 | 19.1542 | 19.9474 | 20.3576 | 0 | 0 | 0 | 0 | 0 | 0 | 0 | 0 | 0 | 0 | 0 | 0
1997 | 277 | 136.0383 | 137.5744 | 0 | 0 | 2.8936 | 0 | 2.8936 | #N/A | 98.4755 | 99.9671 | 0 | 0 | 2.7802 | 0 | 2.7802 | 2.8382 | 52.4888 | 49.3759 | 21.4908 | 21.6888 | 20.5111 | 3.812 | 20.6412 | 3.9311 | 9.8145 | 10.0599 | 3.5399 | 3.5139 | 29.9336 | 29.8185 | 22.8042 | 27.1733 | 20.3054 | #N/A | 20.9899 | #N/A | 19.5562 | 18.9569 | 19.0463 | 19.5155 | 19.7573 | 20.1578 | 19.5324 | 20.6146 | 0.047996 | 0.19456 | 0.11199 | -0.53558 | -0.085128 | -0.4957 | 0.14169 | -0.29004 | 18.7216 | 18.7579 | 19.633 | 19.8383 | 19.0159 | 19.1005 | 19.9895 | 20.3053 | 0 | 0 | 0 | 0 | 0 | 0 | 0 | 0 | 0 | 0 | 0 | 0
1997 | 278 | 132.1532 | 134.3465 | 0 | 0 | 3.8852 | 0 | 3.8852 | 4.812 | 94.6858 | 96.8315 | 0 | 0 | 3.7897 | 0 | 3.7897 | 4.7732 | 69.3455 | 65.9265 | 21.4402 | 21.7286 | 19.8412 | 3.832 | 19.9207 | 3.9382 | 9.89 | 10.0715 | 3.3164 | 3.269 | 27.097 | 26.3136 | 20.5336 | 25.2854 | 20.9658 | #N/A | 21.696 | #N/A | 19.7786 | 19.4808 | 19.8081 | 20.1293 | 20.2389 | 20.3933 | 20.1545 | 20.6016 | 0.17385 | 0.10427 | -0.036599 | -0.54367 | -0.048189 | -0.15324 | -0.035934 | -0.072177 | 18.7288 | 18.7116 | 19.6571 | 19.8086 | 19.0147 | 19.0571 | 20.0311 | 20.275 | 0 | 0 | 0 | 0 | 0 | 0 | 0 | 0 | 0 | 0 | 0 | 0
1997 | 279 | 128.8938 | 130.6895 | 0 | 0 | 3.2593 | 0 | 3.2593 | 6.1939 | 91.5451 | 93.2781 | 0 | 0 | 3.1407 | 0 | 3.1407 | 6.0669 | 81.2847 | 78.5857 | 18.8735 | 19.1168 | 16.559 | 3.3252 | 16.548 | 3.3764 | 8.6732 | 8.7769 | 2.61 | 2.5711 | 19.7577 | 20.5448 | 16.0037 | 19.0193 | 19.0066 | #N/A | 19.1172 | #N/A | 19.3904 | 19.1332 | 19.4105 | 19.6078 | 19.8749 | 19.8286 | 19.6974 | 19.7873 | 0.40079 | 0.40239 | 0.24943 | -0.14789 | 0.21487 | 0.32971 | 0.35311 | 0.35843 | 18.7725 | 18.6736 | 19.6959 | 19.7923 | 19.045 | 19.0215 | 20.0922 | 20.2609 | 0 | 0 | 0 | 0 | 0 | 0 | 0 | 0 | 0 | 0 | 0 | 0
1997 | 280 | 159.8859 | 140.6018 | 0 | 30.9 | -0.092064 | 34.4058 | 3.4138 | 6.7391 | 121.8064 | 102.9862 | 0 | 29 | -1.2613 | 33.8106 | 3.5493 | 6.7038 | 81.8707 | 78.7708 | 19.7698 | 20.0841 | 13.9995 | 2.9177 | 13.9719 | 2.9625 | 7.903 | 8.0627 | 2.1162 | 2.0848 | 13.1759 | 14.6491 | 12.2429 | 14.2761 | 19.1314 | #N/A | 19.5054 | #N/A | 19.3599 | 19.1104 | 19.4384 | 19.4407 | 19.771 | 19.6437 | 19.485 | 19.4744 | 0.3618 | 0.37528 | 0.22099 | 0.084932 | 0.27608 | 0.43595 | 0.46437 | 0.43481 | 18.8321 | 18.6441 | 19.7519 | 19.7869 | 19.0963 | 18.9947 | 20.1671 | 20.2607 | 1 | 0 | 0 | 0 | 0 | 0 | 0 | 0 | 0 | 0 | 0 | 0
1997 | 281 | 169.225 | 171.4404 | 0 | 12.4 | 3.0609 | 14.1183 | 4.7793 | 4.9697 | 130.8199 | 133.031 | 0 | 10.8 | 1.7865 | 13.8768 | 4.8633 | 4.9417 | 71.8655 | 69.9801 | 16.9564 | 17.0425 | 19.4747 | 4.1925 | 19.6597 | 4.2475 | 9.8848 | 10.2203 | 2.7346 | 2.6861 | 15.4694 | 16.3205 | 14.0093 | 18.6391 | 15.8991 | #N/A | 16.4498 | #N/A | 17.9263 | 17.697 | 17.7695 | 17.7903 | 17.847 | 18.0183 | 17.7873 | 17.96 | 0.89886 | 1.1981 | 0.92702 | 1.0931 | 1.0433 | 1.253 | 1.3366 | 1.3336 | 18.8877 | 18.6261 | 19.8021 | 19.7927 | 19.1462 | 18.9788 | 20.2287 | 20.2738 | 1 | 0 | 0 | 0 | 0 | 0 | 0 | 0 | 0 | 0 | 0 | 0
1997 | 282 | 165.2179 | 167.2688 | 0 | 0 | 4.0071 | 0 | 4.0071 | 3.5595 | 126.9341 | 128.9375 | 0 | 0 | 3.8858 | 0 | 3.8858 | 3.5272 | 69.1939 | 66.9783 | 15.4575 | 15.4906 | 19.5977 | 4.3227 | 19.77 | 4.3727 | 9.2724 | 9.5998 | 2.7475 | 2.6482 | 13.9147 | 13.8847 | 11.8084 | 16.4076 | 15.1802 | #N/A | 15.792 | #N/A | 17.0756 | 16.6345 | 16.6095 | 16.5511 | 16.8263 | 16.6222 | 16.4646 | 17.0043 | 0.71025 | 1.0777 | 0.76287 | 0.71754 | 0.86685 | 0.71718 | 1.227 | 1.1578 | 18.885 | 18.6188 | 19.8227 | 19.8038 | 19.1637 | 18.9738 | 20.2532 | 20.2949 | 0 | 0 | 0 | 0 | 0 | 0 | 0 | 0 | 0 | 0 | 0 | 0
1997 | 283 | 162.2349 | 163.8796 | 0 | 0 | 2.983 | 0 | 2.983 | 5.7508 | 123.7534 | 125.483 | 0 | 0 | 3.1808 | 0 | 3.1808 | 5.7284 | 87.5013 | 84.9792 | 19.5561 | 19.8242 | 11.9136 | 2.7208 | 11.9693 | 2.7657 | 6.5228 | 6.6695 | 1.6902 | 1.6448 | 6.0648 | 6.0656 | 5.7408 | 7.4285 | 19.1727 | #N/A | 19.4664 | #N/A | 18.6148 | 18.4845 | 18.533 | 18.5429 | 18.8474 | 18.6937 | 18.5588 | 18.6244 | 0.010418 | -0.038256 | -0.062499 | -0.17578 | -0.082803 | 0.014913 | -0.031123 | -0.13126 | 18.7865 | 18.6138 | 19.7718 | 19.8117 | 19.1017 | 18.9704 | 20.1885 | 20.3148 | 0 | 0 | 0 | 1 | 0 | 0 | 0 | 0 | 1 | 0 | 0 | 0
1997 | 284 | 162.0723 | 162.5401 | 0 | 0.8 | 0.96256 | 1.0323 | 1.1948 | 7.0587 | 123.545 | 124.0323 | 0 | 0.4 | 0.60831 | 1.0095 | 1.2178 | 7.0545 | 97.6508 | 96.2735 | 18.7269 | 18.9091 | 7.5863 | 1.5906 | 7.641 | 1.631 | 4.8949 | 4.9698 | 0.91273 | 0.91243 | 3.3224 | 3.4697 | 3.7621 | 4.1854 | 18.7527 | #N/A | 18.3561 | #N/A | 18.7854 | 18.7491 | 18.7142 | 18.6339 | 19.0241 | 18.8935 | 18.739 | 18.8383 | 0.099931 | 0.060665 | 0.035945 | -0.075311 | 0.028119 | 0.044362 | 0.10619 | -0.018829 | 18.697 | 18.6015 | 19.6847 | 19.8068 | 19.0248 | 18.9592 | 20.0912 | 20.3177 | 1 | 0 | 0 | 0 | 0 | 0 | 0 | 0 | 0 | 0 | 0 | 0
1997 | 285 | 157.8051 | 159.9693 | 0 | 0.5 | 4.7672 | 0.49581 | 4.763 | 6.9367 | 119.2907 | 121.3889 | 0 | 0.3 | 4.5544 | 0.48072 | 4.7351 | 6.9755 | 63.9065 | 62.2218 | 13.1155 | 13.0682 | 18.5845 | 4.1805 | 18.674 | 4.2452 | 8.5916 | 8.7933 | 2.1401 | 2.1136 | 7.2069 | 6.4875 | 7.1589 | 9.43 | 12.3242 | #N/A | 12.3674 | #N/A | 16.944 | 16.5519 | 16.2895 | 16.2944 | 16.3929 | 16.5216 | 16.2558 | 16.6274 | 1.1559 | 1.7806 | 1.4361 | 1.826 | 1.577 | 1.8133 | 2.1456 | 2.0794 | 18.6674 | 18.5791 | 19.6301 | 19.7878 | 18.9929 | 18.9392 | 20.0333 | 20.3008 | 1 | 0 | 0 | 0 | 0 | 0 | 0 | 0 | 0 | 0 | 0 | 0
1997 | 286 | 154.5214 | 156.2839 | 0 | 0 | 3.2837 | 0 | 3.2837 | 1.7265 | 116.0458 | 117.7989 | 0 | 0.1 | 3.3449 | 0 | 3.2449 | 1.6957 | 60.8724 | 58.8937 | 9.4509 | 9.4309 | 20.1567 | 4.7307 | 20.3654 | 4.8244 | 8.5085 | 8.8318 | 2.5464 | 2.4935 | 6.5127 | 6.4786 | 6.2592 | 8.3572 | 8.3002 | #N/A | 9.042 | #N/A | 14.6794 | 14.1781 | 13.7807 | 13.7939 | 14.1936 | 14.1 | 14.018 | 14.2099 | 1.2196 | 1.8011 | 1.5198 | 1.7931 | 1.4808 | 1.7441 | 1.9268 | 1.9055 | 18.6258 | 18.6258 | 18.6258 | 18.6258 | 18.9599 | 18.9599 | 18.9599 | 18.9599 | 0 | 0 | 0 | 0 | 0 | 0 | 0 | 0 | 0 | 0 | 0 | 0
1997 | 287 | 150.4249 | 152.6919 | 0 | 0 | 4.0965 | 0 | 4.0965 | 3.3952 | 111.9196 | 114.1806 | 0 | 0 | 4.1262 | 0 | 4.1262 | 3.4683 | 62.1474 | 58.9438 | 9.6428 | 9.8613 | 19.9429 | 4.7906 | 20.125 | 4.8739 | 8.1867 | 8.4713 | 2.5314 | 2.4277 | 5.5316 | 5.2998 | 6.0831 | 6.6892 | 8.5788 | #N/A | 9.3712 | #N/A | 13.7146 | 13.2887 | 12.856 | 12.7809 | 13.4094 | 13.054 | 13.149 | 12.8908 | 1.1737 | 1.6526 | 1.3919 | 1.657 | 1.3188 | 1.9189 | 1.7244 | 1.7833 | 18.4432 | 18.5312 | 19.4687 | 19.7266 | 18.8215 | 18.8967 | 19.8489 | 20.247 | 0 | 0 | 0 | 0 | 0 | 0 | 0 | 0 | 0 | 0 | 0 | 0
1997 | 288 | 145.7919 | 148.1752 | 0 | 0 | 4.633 | 0 | 4.633 | 3.5062 | 107.4169 | 109.69 | 0 | 0 | 4.5027 | 0 | 4.5027 | 3.5685 | 47.3738 | 44.5192 | 13.3472 | 13.4323 | 19.7496 | 4.821 | 19.9062 | 4.9154 | 8.0515 | 8.3509 | 2.5582 | 2.4315 | 3.9698 | 4.3884 | 5.067 | 6.3842 | 10.7296 | #N/A | 12.4207 | #N/A | 13.496 | 13.0879 | 12.7408 | 12.7396 | 13.2519 | 12.9311 | 12.976 | 13.0113 | 0.95716 | 1.3382 | 1.0947 | 1.2365 | 1.0305 | 1.3622 | 1.3305 | 1.3807 | 18.1643 | 18.4967 | 19.2478 | 19.6738 | 18.588 | 18.8633 | 19.6092 | 20.1987 | 0 | 0 | 0 | 0 | 0 | 0 | 0 | 0 | 0 | 0 | 0 | 0
1997 | 289 | 141.9962 | 143.983 | 0 | 0 | 3.7958 | 0 | 3.7958 | 3.7774 | 103.8035 | 105.7098 | 0 | 0 | 3.6134 | 0 | 3.6134 | 3.8189 | 63.8789 | 62.7987 | 11.1971 | 11.1011 | 19.3233 | 4.6922 | 19.4876 | 4.7827 | 7.8519 | 8.1545 | 2.425 | 2.3051 | 4.8587 | 4.2819 | 4.7625 | 6.3071 | 9.519 | #N/A | 10.6263 | #N/A | 13.549 | 12.8779 | 12.5566 | 12.7629 | 12.9748 | 12.9149 | 12.7207 | 13.3547 | 0.86228 | 1.3706 | 1.0823 | 1.0992 | 1.1117 | 1.0571 | 1.5474 | 1.3716 | 17.8527 | 18.4437 | 18.974 | 19.5903 | 18.3082 | 18.8085 | 19.3221 | 20.115 | 0 | 0 | 0 | 0 | 0 | 0 | 0 | 0 | 0 | 0 | 0 | 0
1997 | 290 | 138.4442 | 140.453 | 0 | 0 | 3.5519 | 0 | 3.5519 | 2.574 | 116.4704 | 112.947 | 0 | 10.8 | -1.867 | 16.3926 | 3.7256 | 2.5725 | 67.346 | 63.6858 | 11.1788 | 11.4114 | 18.5878 | 4.5501 | 18.8207 | 4.5673 | 7.796 | 8.1019 | 2.4007 | 2.2729 | 4.3129 | 3.3657 | 4.1036 | 5.3384 | 9.7971 | #N/A | 10.8008 | #N/A | 13.1363 | 12.78 | 12.4302 | 12.4798 | 12.8512 | 12.6009 | 12.5904 | 12.7485 | 0.81293 | 1.0501 | 0.89867 | 0.92588 | 0.75723 | 1.0426 | 1.0281 | 0.98641 | 17.5623 | 18.3673 | 18.6928 | 19.4741 | 18.0376 | 18.7302 | 19.0326 | 19.9953 | 0 | 0 | 0 | 0 | 0 | 0 | 0 | 1 | 0 | 0 | 0 | 0
1997 | 291 | 133.7869 | 136.3589 | 0 | 0 | 4.6573 | 0 | 4.6573 | #N/A | 111.8315 | 114.3781 | 0 | 0 | 4.6389 | 0 | 4.6389 | #N/A | 57.8716 | 54.6744 | 14.548 | 14.814 | 18.7898 | 4.6771 | 18.9357 | 4.763 | 8.2308 | 8.4189 | 2.4196 | 2.276 | 3.4256 | 2.6461 | 3.681 | 4.7404 | 11.5415 | #N/A | 13.7161 | #N/A | 13.7533 | 13.474 | 13.1328 | 13.1127 | 13.5895 | 13.2846 | 13.162 | 13.3563 | 0.56033 | 0.74351 | 0.64093 | 0.66218 | 0.62726 | 0.73454 | 0.84392 | 0.74013 | 17.2925 | 18.2717 | 18.4185 | 19.332 | 17.7732 | 18.633 | 18.7474 | 19.8467 | 0 | 0 | 0 | 0 | 0 | 0 | 0 | 0 | 0 | 0 | 0 | 0
1997 | 292 | 130.5194 | 132.1978 | 0 | 0 | 3.2675 | 0 | 3.2675 | 4.2131 | 108.6908 | 110.35 | 0 | 0 | 3.1407 | 0 | 3.1407 | 4.3052 | 77.847 | 77.4668 | 10.6771 | 10.5659 | 18.1742 | 4.5765 | 18.3993 | 4.6619 | 7.535 | 7.8681 | 2.2222 | 2.1102 | 3.2507 | 2.5319 | 3.015 | 3.7246 | 9.6881 | #N/A | 10.1252 | #N/A | 13.4692 | 12.9009 | 12.5698 | 12.7188 | 12.9474 | 12.8522 | 12.6592 | 12.9851 | 0.7744 | 1.1738 | 0.92934 | 0.92376 | 1.1174 | 1.0719 | 1.3925 | 1.2061 | 17.0604 | 18.1628 | 18.1659 | 19.1731 | 17.528 | 18.5212 | 18.4832 | 19.681 | 0 | 0 | 0 | 0 | 0 | 0 | 0 | 0 | 0 | 0 | 0 | 0
1997 | 293 | 128.9588 | 129.8278 | 0 | 0 | 1.5606 | 0 | 1.5606 | 2.3332 | 123.2566 | 116.7809 | 0 | 11.2 | -3.3658 | 15.9198 | 1.354 | 2.3418 | 90.1767 | 89.7886 | 9.7076 | 9.7093 | 7.0549 | 1.7103 | 7.1878 | 1.7014 | 3.9 | 4.0804 | 0.8063 | 0.76935 | 1.2573 | 1.259 | 1.9723 | 1.0841 | 10.2292 | #N/A | 9.4741 | #N/A | 13.4454 | 13.0747 | 12.8037 | 12.8362 | 13.255 | 12.9036 | 12.791 | 12.8354 | 0.6477 | 0.8555 | 0.66394 | 0.57375 | 0.65653 | 0.90658 | 0.97972 | 0.81208 | 16.862 | 18.0452 | 17.9468 | 19.0061 | 17.3144 | 18.3996 | 18.2565 | 19.5046 | 0 | 0 | 0 | 0 | 0 | 0 | 0 | 1 | 0 | 0 | 0 | 0
1997 | 294 | 127.7478 | 128.8274 | 0 | 0 | 1.2111 | 0.78029 | 1.9914 | 2.5502 | 121.7904 | 122.9361 | 0 | 0.6 | 2.0662 | 0.665 | 2.1312 | 2.5242 | 82.4706 | 80.8229 | 7.8404 | 7.8875 | 11.1558 | 2.7818 | 11.2754 | 2.7761 | 4.9427 | 5.1743 | 1.3131 | 1.2552 | 1.3347 | 1.3716 | 2.4889 | 1.8173 | 7.9281 | #N/A | 8.0829 | #N/A | 13.2701 | 12.8942 | 12.5586 | 12.5216 | 13.0001 | 12.5736 | 12.4834 | 12.657 | 0.78678 | 1.1305 | 0.85953 | 0.89239 | 0.95972 | 1.1339 | 1.405 | 1.3261 | 16.6713 | 17.9239 | 17.7414 | 18.8378 | 17.1005 | 18.2731 | 18.0294 | 19.3271 | 1 | 0 | 0 | 0 | 0 | 0 | 0 | 0 | 0 | 0 | 0 | 0
1997 | 295 | 124.4884 | 126.3326 | 0 | 0.1 | 3.3593 | 0 | 3.2593 | 4.58 | 118.4654 | 120.3196 | 0 | 0 | 3.325 | 0 | 3.325 | 4.5913 | 84.0801 | 82.1115 | 9.3135 | 9.483 | 17.5114 | 4.431 | 17.7351 | 4.5155 | 7.546 | 7.7475 | 2.0886 | 2.0393 | 1.7269 | 1.4745 | 2.6313 | 2.8191 | 9.159 | #N/A | 9.3666 | #N/A | 12.372 | 12.1828 | 11.6429 | 11.4622 | 12.2388 | 11.8595 | 11.7943 | 11.5617 | 0.81647 | 0.99629 | 0.89016 | 0.92445 | 0.88613 | 1.295 | 1.1442 | 1.0153 | 16.4959 | 17.802 | 17.5484 | 18.6706 | 16.917 | 18.1446 | 17.8213 | 19.1489 | 0 | 0 | 0 | 0 | 0 | 0 | 0 | 0 | 0 | 0 | 0 | 0
1997 | 296 | 122.7653 | 123.7425 | 0 | 0 | 1.7231 | 0 | 1.7231 | 2.5045 | 116.7909 | 117.7491 | 0 | 1.1 | 2.7745 | 0 | 1.6745 | 2.4596 | 79.7626 | 78.0502 | 12.5692 | 12.6586 | 9.2287 | 2.4069 | 9.3446 | 2.4508 | 3.3199 | 3.5307 | 1.2213 | 1.1608 | 0.74262 | 0.83485 | 1.1323 | 1.5246 | 11.2828 | #N/A | 11.9244 | #N/A | 13.3403 | 13.1189 | 12.8093 | 12.7459 | 13.245 | 12.9462 | 12.9215 | 12.8954 | 0.46225 | 0.61222 | 0.48324 | 0.49393 | 0.50742 | 0.58716 | 0.60531 | 0.54782 | 16.3016 | 17.682 | 17.3505 | 18.5061 | 16.7275 | 18.0161 | 17.6113 | 18.9707 | 0 | 0 | 0 | 0 | 0 | 0 | 0 | 0 | 0 | 0 | 0 | 0
1997 | 297 | 117.2708 | 120.093 | 0 | 0 | 5.4945 | 0 | 5.4945 | 4.5953 | 111.3348 | 114.0969 | 0 | 0 | 5.4562 | 0 | 5.4562 | 4.7003 | 52.0773 | 48.8059 | 14.1823 | 14.3634 | 15.632 | 4.0128 | 15.7717 | 4.1032 | 5.9009 | 6.1166 | 1.8369 | 1.7343 | 1.5394 | 1.1351 | 1.893 | 2.1457 | 11.8247 | #N/A | 13.1769 | #N/A | 12.7737 | 12.5121 | 12.1631 | 12.149 | 12.6506 | 12.4198 | 12.355 | 12.3959 | 0.70935 | 0.88854 | 0.76328 | 0.74851 | 0.80178 | 0.90567 | 0.91595 | 0.82379 | 16.1314 | 17.5606 | 17.1599 | 18.3448 | 16.5492 | 17.8872 | 17.4124 | 18.7939 | 0 | 0 | 0 | 0 | 0 | 0 | 0 | 0 | 0 | 0 | 0 | 0
1997 | 298 | 119.8555 | 120.2262 | 0 | 0 | -2.5847 | 4.7549 | 2.1702 | 8.4106 | 113.6342 | 114.0414 | 0 | 2.6 | 0.30056 | 4.6309 | 2.3315 | 8.4301 | 84.4864 | 83.8481 | -1.1221 | -1.1523 | 9.5608 | 2.4799 | 9.7458 | 2.5086 | 4.9359 | 5.0875 | 1.77 | 1.6504 | 1.0711 | 0.98562 | 1.8962 | 0.97797 | -0.24966 | #N/A | -1.1247 | #N/A | 9.5935 | 8.7306 | 8.1648 | 8.2346 | 8.6608 | 8.8591 | 8.2841 | 8.8168 | 1.9484 | 3.1727 | 2.5497 | 2.6182 | 2.7643 | 2.9197 | 3.7857 | 3.14 | 15.9841 | 17.4393 | 16.9996 | 18.1878 | 16.3976 | 17.7601 | 17.2467 | 18.6223 | 1 | 0 | 0 | 0 | 0 | 0 | 0 | 0 | 0 | 0 | 0 | 0
1997 | 299 | 117.6365 | 118.6546 | 0 | 0 | 2.2189 | 0 | 2.2189 | 6.0265 | 112.5065 | 112.5065 | 0 | 0 | 2.1632 | 0 | 2.1632 | 5.9819 | 64.2674 | 63.1317 | 1.0353 | 0.97527 | 17.6515 | 4.1652 | 17.909 | 4.2372 | 7.4815 | 7.6817 | 2.2502 | 1.9536 | 2.1789 | 3.0845 | 2.9457 | 3.8839 | 1.1154 | #N/A | 0.92502 | #N/A | 7.5213 | 6.5148 | 6.1321 | 6.0941 | 6.6109 | 6.6255 | 6.1116 | 7.0292 | 1.5061 | 3.9202 | 5.8474 | 7.6532 | 2.0503 | 2.1368 | 2.8469 | 2.2584 | 15.771 | 16.5454 | 16.637 | 18.0353 | 16.2079 | 17.6339 | 17.0516 | 18.4599 | 0 | 0 | 0 | 0 | 0 | 0 | 0 | 0 | 0 | 0 | 0 | 0
1997 | 300 | 115.7915 | 116.8517 | 0 | 0 | 1.8451 | 0 | 1.8451 | 3.6241 | 109.3958 | 110.5758 | 0 | 0 | 2.0831 | 0 | 2.0831 | 3.6402 | 53.8095 | 50.9424 | 6.31 | 6.465 | 21.9569 | 4.1254 | 18.0582 | 4.2398 | 6.7751 | 7.075 | 2.3577 | 2.0494 | 1.62 | 3.6308 | 3.7323 | 3.9862 | 6.1081 | #N/A | 6.3562 | #N/A | 8.0506 | 7.585 | 7.2373 | 7.1696 | 7.7417 | 7.3508 | 7.434 | 7.4874 | 1.0482 | 1.0166 | 1.0709 | 1.0008 | 1.0059 | 1.2955 | 1.1838 | 1.1774 | 15.3732 | 17.1989 | 16.5087 | 17.8712 | 15.8718 | 17.507 | 16.7123 | 18.2915 | 0 | 0 | 0 | 0 | 0 | 0 | 0 | 0 | 0 | 0 | 0 | 0
1997 | 301 | 113.5888 | 114.7719 | 0 | 0 | 0 | 0 | 0 | 2.7416 | 107.0644 | 108.3099 | 0 | 0 | 0 | 0 | 0 | 2.766 | 57.1853 | 55.0297 | 9.359 | 9.344 | 17.2479 | 4.0407 | 17.4422 | 4.1568 | 6.1735 | 6.5344 | 2.3649 | 2.0581 | 1.9516 | 3.4685 | 3.3554 | 3.6156 | 9.2157 | #N/A | 9.6785 | #N/A | 10.1685 | 9.6147 | 9.4158 | 9.4412 | 9.8652 | 9.4887 | 9.3379 | 9.628 | 0.43862 | 0.43865 | 0.41636 | 0.34839 | 0.44272 | 0.43383 | 0.58822 | 0.43098 | 14.9332 | 17.0646 | 16.1046 | 17.6835 | 15.4671 | 17.3649 | 16.2812 | 18.0943 | 0 | 0 | 0 | 0 | 0 | 0 | 0 | 0 | 0 | 0 | 0 | 0
1997 | 302 | 111.0772 | 112.5137 | 0 | 0 | 0 | 0 | 0 | 2.8348 | 104.3483 | 105.8929 | 0 | 0 | 0 | 0 | 0 | 2.8545 | 55.612 | 53.339 | 10.045 | 10.096 | 16.9815 | 4.0304 | 17.1835 | 4.1402 | 6.001 | 6.319 | 2.3581 | 2.1037 | 0.72725 | 3.1842 | 3.2913 | 3.2853 | 9.5821 | #N/A | 9.9289 | #N/A | 10.736 | 10.0714 | 9.8328 | 9.9945 | 10.2741 | 10.0003 | 9.8003 | 10.3214 | 0.53097 | 0.56335 | 0.57825 | 0.49301 | 0.60308 | 0.54197 | 0.75256 | 0.57059 | 14.5959 | 16.906 | 15.7376 | 17.4672 | 15.1279 | 17.1984 | 15.9022 | 17.8637 | 0 | 0 | 0 | 0 | 0 | 0 | 0 | 0 | 0 | 0 | 0 | 0
1997 | 303 | 108.1674 | #N/A | 0 | 0 | 2.9098 | 0 | 2.9098 | #N/A | #N/A | #N/A | 0 | 0 | 2.9885 | 0 | 2.9885 | #N/A | 44.3236 | 42.6279 | 12.064 | 11.866 | 16.4544 | 3.9133 | 16.6357 | 4.0233 | 6.2085 | 6.531 | 2.2834 | 2.0457 | 2.2782 | 2.9126 | 2.9796 | 3.2188 | 9.9783 | #N/A | 10.7757 | #N/A | 10.9288 | 10.3334 | 10.0555 | 10.2419 | 10.4967 | 10.2134 | 10.0656 | 10.6096 | 0.6058 | 0.62997 | 0.65456 | 0.48648 | 0.71656 | 0.54481 | 0.85481 | 0.66377 | 14.3819 | 16.7323 | 15.4673 | 17.2371 | 14.8994 | 17.0175 | 15.6318 | 17.6169 | 0 | 0 | 0 | 0 | 0 | 0 | 0 | 0 | 0 | 0 | 0 | 0
1997 | 304 | 104.5911 | #N/A | 0 | 0 | 3.5763 | 0 | 3.5763 | #N/A | #N/A | #N/A | 0 | 0 | 3.7576 | 0 | 3.7576 | #N/A | 44.325 | 42.0315 | 14.429 | 14.365 | 16.7687 | 4.0848 | 17.0034 | 4.2157 | 6.4534 | 6.8183 | 2.3649 | 2.1595 | 1.7827 | 2.7569 | 3.0753 | 2.9935 | 12.646 | #N/A | 13.7158 | #N/A | 11.3207 | 10.8468 | 10.5594 | 10.7989 | 10.9952 | 10.6714 | 10.5734 | 11.1633 | 0.45553 | 0.34794 | 0.40991 | 0.20385 | 0.4691 | 0.26314 | 0.49664 | 0.30955 | 14.2335 | 16.5572 | 15.2741 | 17.0158 | 14.7369 | 16.8373 | 15.4425 | 17.3776 | 0 | 0 | 0 | 0 | 0 | 0 | 0 | 0 | 0 | 0 | 0 | 0
1997 | 305 | 101.7951 | #N/A | 0 | 0 | 2.796 | 0 | 2.796 | #N/A | #N/A | #N/A | 0 | 0 | 2.8763 | 0 | 2.8763 | #N/A | 50.4684 | 49.4325 | 9.39 | 9.182 | 14.7025 | 3.6143 | 14.7662 | 3.698 | 5.0039 | 5.3443 | 2.0152 | 1.8471 | 0.029149 | 2.441 | 2.2444 | 2.3364 | 8.0902 | #N/A | 8.535 | #N/A | 11.3567 | 10.5323 | 10.2863 | 10.5429 | 10.6684 | 10.4204 | 10.2474 | 10.8005 | 0.78129 | 0.9399 | 0.89571 | 0.76067 | 1.0316 | 0.94406 | 1.3141 | 1.0452 | 14.1213 | 16.3909 | 15.1333 | 16.8118 | 14.6072 | 16.6665 | 15.3046 | 17.1616 | 0 | 0 | 0 | 0 | 0 | 0 | 0 | 0 | 0 | 0 | 0 | 0
1997 | 306 | 98.8609 | 100.4158 | 0 | 0 | 2.9342 | 0 | 2.9342 | 4.21 | 91.7054 | 93.3134 | 0 | 0 | 3.0205 | 0 | 3.0205 | 4.2189 | 41.165 | 40.3076 | 7.82 | 7.537 | 16.4521 | 4.0264 | 16.7193 | 4.1688 | 5.428 | 5.8746 | 2.2285 | 2.0604 | 0.030263 | 2.9433 | 2.7471 | 2.9002 | 6.6096 | #N/A | 6.978 | #N/A | 10.2914 | 9.3823 | 9.0762 | 9.2997 | 9.5122 | 9.2837 | 9.1076 | 9.8018 | 1.0031 | 1.1712 | 1.1661 | 0.9575 | 1.2261 | 1.1498 | 1.6052 | 1.2937 | 14.041 | 16.2348 | 15.0361 | 16.6315 | 14.5101 | 16.5074 | 15.2095 | 16.9734 | 0 | 0 | 0 | 0 | 0 | 0 | 0 | 0 | 0 | 0 | 0 | 0
1997 | 307 | 96.65 | 97.8655 | 0 | 0 | 2.2108 | 0 | 2.2108 | 3.2429 | 89.3018 | 90.5937 | 0 | 0 | 2.4036 | 0 | 2.4036 | 3.2681 | 46.8587 | 44.0294 | 6.482 | 6.542 | 15.91 | 3.8923 | 16.1161 | 4.0292 | 5.5256 | 5.8441 | 2.3741 | 2.0662 | 0.033628 | 2.8691 | 2.5273 | 3.0991 | 4.9406 | #N/A | 5.8127 | #N/A | 9.2571 | 8.6889 | 8.2011 | 8.2876 | 8.8441 | 8.4012 | 8.4608 | 8.7847 | 1.1481 | 1.1246 | 1.2275 | 1.0875 | 1.0948 | 1.2895 | 1.447 | 1.3734 | 13.9321 | 16.0925 | 14.9422 | 16.477 | 14.4046 | 16.3635 | 15.1119 | 16.8121 | 0 | 0 | 0 | 0 | 0 | 0 | 0 | 0 | 0 | 0 | 0 | 0
1997 | 308 | 93.6427 | 95.2684 | 0 | 0 | 3.0074 | 0 | 3.0074 | 2.8833 | 86.2171 | 87.8734 | 0 | 0 | 3.0846 | 0 | 3.0846 | 2.8833 | 39.5976 | 37.5143 | 12.493 | 12.426 | 16.097 | 3.9585 | 16.2475 | 4.1152 | 5.6005 | 5.9607 | 2.4275 | 2.1169 | 0.037656 | 2.4526 | 2.4704 | 2.7292 | 10.2532 | #N/A | 11.9581 | #N/A | 10.1784 | 9.6308 | 9.3381 | 9.4291 | 9.9264 | 9.4578 | 9.5095 | 10.0791 | 0.52786 | 0.48053 | 0.51361 | 0.33776 | 0.49654 | 0.37096 | 0.59065 | 0.5268 | 13.7688 | 15.9614 | 14.8099 | 16.3391 | 14.2548 | 16.2311 | 14.9725 | 16.6688 | 0 | 0 | 0 | 0 | 0 | 0 | 0 | 0 | 0 | 0 | 0 | 0
1997 | 309 | 105.4039 | 101.1453 | 0 | 0.1 | -11.6612 | 14.5085 | 2.7473 | 2.9253 | 96.6247 | 92.924 | 0 | 0.6 | -9.8076 | 13.0355 | 2.6279 | 2.8493 | 59.957 | 59.5634 | 8.956 | 8.704 | 14.0257 | 3.4499 | 14.1558 | 3.5696 | 4.4971 | 4.8578 | 2.1095 | 1.8764 | 1.8932 | 1.9947 | 2.9026 | 0.91366 | 6.8449 | #N/A | 7.818 | #N/A | 10.3584 | 9.6509 | 9.3312 | 9.4678 | 9.8912 | 9.4878 | 9.4891 | 9.9928 | 0.74758 | 0.86445 | 0.83312 | 0.80341 | 0.82371 | 0.80058 | 1.1139 | 1.0142 | 13.5924 | 15.8351 | 14.6539 | 16.2067 | 14.0779 | 16.1012 | 14.8147 | 16.5324 | 0 | 0 | 1 | 0 | 0 | 0 | 0 | 1 | 0 | 0 | 0 | 0
1997 | 310 | 103.25 | 104.4919 | 0 | 2.1 | 4.2539 | 0 | 2.1539 | 3.3684 | 94.2772 | 95.6133 | 0 | 0.2 | 2.5475 | 0 | 2.3475 | 3.3638 | 70.838 | 68.2044 | 7.238 | 7.383 | 15.798 | 3.8626 | 15.8885 | 3.998 | 5.9867 | 6.2838 | 2.5613 | 2.1994 | 2.4073 | 2.4335 | 2.6421 | 2.7102 | 6.4228 | #N/A | 6.9831 | #N/A | 9.6507 | 9.1118 | 8.6706 | 8.5174 | 9.3533 | 8.8648 | 8.9517 | 8.9585 | 0.88277 | 0.88719 | 0.9444 | 1.0654 | 0.93757 | 1.2116 | 1.0935 | 1.0489 | 13.4569 | 15.7063 | 14.5217 | 16.0768 | 13.9364 | 15.9695 | 14.6852 | 16.3976 | 0 | 0 | 0 | 1 | 0 | 0 | 0 | 0 | 1 | 0 | 0 | 0
1997 | 311 | 100.7466 | #N/A | 0 | 0 | 2.5034 | 0 | 2.5034 | #N/A | #N/A | #N/A | 0 | 0 | 2.7 | 0 | 2.7 | #N/A | 69.0619 | 65.5837 | 8.632 | 8.892 | 15.634 | 3.944 | 15.7811 | 4.0762 | 5.3221 | 5.6289 | 2.5515 | 2.2166 | 2.3226 | 2.1788 | 2.359 | 2.5012 | 8.1227 | #N/A | 8.6412 | #N/A | 9.9799 | 9.5947 | 9.0532 | 8.7614 | 9.7856 | 9.281 | 9.1967 | 9.0575 | 0.68857 | 0.62241 | 0.71645 | 0.85306 | 0.68911 | 0.9666 | 0.8747 | 0.73651 | 13.3252 | 15.5805 | 14.3969 | 15.9509 | 13.8094 | 15.8414 | 14.5644 | 16.267 | 0 | 0 | 0 | 0 | 0 | 0 | 0 | 0 | 0 | 0 | 0 | 0
1997 | 312 | 98.6495 | #N/A | 0 | 0 | 2.097 | 0 | 2.097 | #N/A | #N/A | #N/A | 0 | 0 | 2.0511 | 0 | 2.0511 | #N/A | 71.3554 | 70.2651 | 8.036 | 7.926 | 14.6679 | 3.6471 | 14.919 | 3.7695 | 5.1805 | 5.6187 | 2.4083 | 2.0312 | 1.9332 | 2.4824 | 2.233 | 2.6099 | 7.7748 | #N/A | 8.2625 | #N/A | 10.2538 | 9.6709 | 9.2548 | 9.1348 | 9.9026 | 9.4581 | 9.3365 | 9.7669 | 0.63107 | 0.69114 | 0.66748 | 0.68475 | 0.71857 | 0.60169 | 0.93849 | 0.77394 | 13.1916 | 15.4587 | 14.2645 | 15.8281 | 13.6773 | 15.7164 | 14.439 | 16.1409 | 0 | 0 | 0 | 0 | 0 | 0 | 0 | 0 | 0 | 0 | 0 | 0
1997 | 313 | 105.2007 | #N/A | 0 | 0.1 | -6.4512 | 7.5916 | 1.0404 | #N/A | #N/A | #N/A | 0 | 0.1 | -6.582 | 7.6114 | 0.92939 | #N/A | 91.2556 | 91.3883 | 1.738 | 1.707 | 4.3044 | 0.99114 | 4.3751 | 1.0331 | 2.3813 | 2.4623 | 0.69631 | 0.56197 | 1.0029 | 1.3752 | 0.99494 | 1.1048 | 2.5727 | #N/A | 1.605 | #N/A | 8.8928 | 8.0897 | 7.7248 | 7.5556 | 8.1559 | 7.8855 | 7.6417 | 7.9921 | 1.4611 | 1.6123 | 1.5036 | 1.6269 | 1.6836 | 1.842 | 2.2235 | 1.9395 | 13.0694 | 15.337 | 14.1404 | 15.7066 | 13.5557 | 15.5929 | 14.3255 | 16.019 | 1 | 0 | 0 | 0 | 0 | 0 | 0 | 0 | 0 | 0 | 0 | 0
1997 | 314 | 105.095 | #N/A | 0 | 1.9 | 2.0057 | 0 | 0.10566 | #N/A | 96.0719 | #N/A | 0 | 1.6 | 1.7362 | 0 | 0.1362 | #N/A | 99.2523 | 99.0073 | -2.713 | -2.775 | 6.873 | 4.2311 | 6.7235 | 4.3003 | #N/A | #N/A | 9.3479 | 9.3137 | 0.22676 | 0.21419 | 1.1417 | 0 | -1.7868 | #N/A | -1.9263 | #N/A | 7.3502 | 6.868 | 6.2376 | 5.8077 | 7.0573 | 6.3081 | 6.5568 | 6.6335 | 1.4285 | 1.4882 | 1.5105 | 1.6973 | 1.4164 | 1.7599 | 1.9325 | 1.8862 | 12.9401 | 15.216 | 14.0228 | 15.5875 | 13.4409 | 15.4715 | 14.2153 | 15.901 | 0 | 0 | 0 | 0 | 0 | 0 | 0 | 0 | 0 | 0 | 0 | 0
1997 | 315 | 108.3219 | 105.4532 | 0 | 2.7 | -0.52682 | 3.5357 | 0.30886 | #N/A | 99.2927 | 96.4182 | 0 | 1.7 | -1.5208 | 3.5173 | 0.29644 | 3.4478 | 91.533 | 90.9921 | 0.459 | 0.469 | 4.9535 | 1.7808 | 4.963 | 1.8988 | 1.686 | 1.7217 | 2.9868 | 2.9863 | 0.68194 | 0.88243 | 0.68892 | 0.74793 | 0.62826 | #N/A | 0.17471 | #N/A | 6.2812 | 6.2374 | 5.5407 | 4.7984 | 5.9514 | 5.5147 | 5.6241 | 5.5989 | 1.3855 | 1.2705 | 1.3779 | 1.6928 | 1.5873 | 1.7939 | 1.9825 | 1.7949 | 12.727 | 15.0971 | 13.8483 | 15.4638 | 13.2631 | 15.3534 | 14.0411 | 15.782 | 1 | 0 | 0 | 0 | 0 | 0 | 0 | 0 | 0 | 0 | 0 | 0
1997 | 316 | 110.2076 | 108.4128 | 0 | 4.2 | 2.3143 | 2.284 | 0.39827 | #N/A | 101.1275 | 99.3728 | 0 | 3.7 | 1.8653 | 2.1953 | 0.36054 | #N/A | 100.2955 | 100.9357 | 1.065 | 1.086 | 3.7704 | 0.83747 | 3.7367 | 0.87276 | 2.2793 | 2.2614 | 0.80494 | 0.6123 | 0.72182 | 0.89346 | 0.16475 | 1.6711 | 2.1014 | #N/A | 1.0884 | #N/A | 6.5485 | 6.2817 | 5.6914 | 5.3482 | 6.2843 | 5.7155 | 5.7973 | 5.3729 | 1.0854 | 1.0464 | 1.2004 | 1.142 | 1.1602 | 1.6391 | 1.4811 | 1.3704 | 12.4454 | 14.9753 | 13.5986 | 15.3304 | 13.0096 | 15.2313 | 13.792 | 15.6502 | 1 | 0 | 0 | 0 | 0 | 0 | 0 | 0 | 0 | 0 | 0 | 0
1997 | 317 | 115.8077 | 112.8149 | 0 | 6.6 | 0.99981 | 5.6652 | 0.065024 | 3.0293 | 106.6557 | 103.7089 | 0 | 5.7 | 0.17172 | 5.5523 | 0.024036 | #N/A | 99.1253 | 99.5785 | 3.272 | 3.291 | 2.7073 | 0.55417 | 2.7438 | 0.58712 | 1.4041 | 1.4639 | 0.51191 | 0.34267 | 0.59687 | 0.70233 | 0 | 2.414 | 3.9672 | #N/A | 2.9665 | #N/A | 7.1809 | 6.7477 | 6.3347 | 6.1926 | 7.0184 | 6.5202 | 6.4725 | 6.3768 | 0.79343 | 0.80392 | 0.80979 | 0.74412 | 0.83588 | 0.98278 | 0.9742 | 0.82792 | 12.1573 | 14.8441 | 13.3116 | 15.1764 | 12.7349 | 15.0983 | 13.5095 | 15.4968 | 1 | 0 | 0 | 0 | 0 | 0 | 0 | 0 | 0 | 0 | 0 | 0
1997 | 318 | 120.0262 | 117.3439 | 0 | 0 | -4.2184 | 4.4867 | 0.26822 | #N/A | 110.6457 | 108.1306 | 0 | 0 | -3.99 | 4.2704 | 0.28042 | #N/A | 91.8477 | 92.6132 | -4.73 | -4.754 | 2.5804 | 0.74187 | 2.5892 | 0.74351 | 1.0964 | 1.1594 | 0.78152 | 0.75196 | 0.25745 | 0.27495 | 0.11054 | 0.34994 | -3.7384 | #N/A | -4.7783 | #N/A | 5.6019 | 5.0664 | 4.4985 | 4.3832 | 5.0628 | 4.5854 | 4.5611 | 4.6188 | 1.7635 | 1.8474 | 1.8478 | 1.8987 | 1.8982 | 2.3106 | 2.5187 | 2.3429 | 11.8971 | 14.6982 | 13.035 | 14.9942 | 12.4697 | 14.9512 | 13.2401 | 15.3216 | 1 | 0 | 0 | 0 | 0 | 0 | 0 | 0 | 0 | 0 | 0 | 0
1997 | 319 | 118.8314 | 119.3681 | 0 | 0 | 1.1948 | 0 | 1.1948 | #N/A | 109.492 | 110.035 | 0 | 0.1 | 1.2537 | 0 | 1.1537 | #N/A | 75.6372 | 75.4534 | -5.999 | -6.035 | 14.7481 | 5.6214 | 14.9286 | 5.5561 | 4.2906 | 4.5932 | 7.8252 | 7.462 | 1.1812 | 0.7385 | 1.1738 | 1.4479 | -5.4948 | #N/A | -5.4649 | #N/A | 4.2256 | 3.8765 | 3.4485 | 3.3944 | 4.0067 | 3.603 | 3.8173 | 4.1805 | 1.7487 | 1.6534 | 1.7148 | 1.6501 | 1.7098 | 1.8626 | 2.0497 | 1.901 | 11.6474 | 14.5427 | 12.7814 | 14.8024 | 12.2192 | 14.7925 | 12.9893 | 15.1334 | 0 | 0 | 0 | 0 | 0 | 0 | 0 | 0 | 0 | 0 | 0 | 0
1997 | 320 | 118.2299 | 118.537 | 0 | 0.6 | 1.2015 | 0 | 0.60147 | #N/A | 108.8831 | 109.1992 | 0 | 0.9 | 1.5089 | 0 | 0.60891 | 3.0122 | 89.1129 | 89.6848 | -4.177 | -4.172 | 11.2904 | 3.081 | 11.2365 | 3.046 | 4.712 | 4.7994 | 2.9242 | 2.6481 | 1.7034 | 1.4666 | 1.8028 | 2.1627 | -3.8787 | #N/A | -4.2441 | #N/A | 3.1725 | 2.8369 | 2.5329 | 2.3151 | 3.1166 | 2.7096 | 2.9669 | 2.5202 | 1.7605 | 1.6898 | 1.8038 | 1.6728 | 1.8285 | 2.1707 | 1.8977 | 1.9386 | 11.341 | 14.3852 | 12.4918 | 14.6007 | 11.9327 | 14.6285 | 12.6989 | 14.9339 | 0 | 0 | 0 | 0 | 0 | 0 | 0 | 0 | 0 | 0 | 0 | 0
1997 | 321 | 117.3358 | 117.8283 | 0 | 0.2 | 1.0941 | 0 | 0.89408 | #N/A | 108.0178 | 108.517 | 0 | 0.1 | 0.9653 | 0 | 0.8653 | 2.2369 | 75.1669 | 73.952 | 2.955 | 3.001 | 14.1613 | 3.3346 | 14.3702 | 3.4578 | 5.3582 | 5.5688 | 2.5061 | 2.2369 | 2.5395 | 2.1224 | 2.5269 | 3.0639 | 2.071 | #N/A | 2.7848 | #N/A | 4.6815 | 4.1441 | 3.7168 | 3.6598 | 4.5822 | 3.9741 | 4.0085 | 4.2607 | 0.7858 | 0.75183 | 0.82671 | 0.88588 | 0.8266 | 0.86953 | 0.97107 | 0.93878 | 11.0014 | 14.2188 | 12.1569 | 14.3862 | 11.6048 | 14.4574 | 12.3626 | 14.7216 | 0 | 0 | 0 | 0 | 0 | 0 | 0 | 0 | 0 | 0 | 0 | 0
1997 | 322 | 116.271 | 116.8377 | 0 | 0 | 1.0648 | 0 | 1.0648 | #N/A | 106.8881 | 107.491 | 0 | 0 | 1.1297 | 0 | 1.1297 | 2.6328 | 66.3324 | 65.2525 | 4.292 | 4.259 | 14.4879 | 3.5714 | 14.7141 | 3.701 | 5.302 | 5.4682 | 2.7882 | 2.4362 | 1.6799 | 2.7024 | 2.6849 | 3.7212 | 2.7745 | #N/A | 3.4663 | #N/A | 5.2555 | 4.6184 | 4.0248 | 4.1371 | 4.9198 | 4.45 | 4.4526 | 5.0824 | 0.78497 | 0.81787 | 0.92041 | 0.94316 | 0.9575 | 0.82633 | 1.1423 | 1.0593 | 10.6676 | 14.0423 | 11.807 | 14.1605 | 11.2712 | 14.2747 | 12.015 | 14.4935 | 0 | 0 | 0 | 0 | 0 | 0 | 0 | 0 | 0 | 0 | 0 | 0
1997 | 323 | 115.1006 | 115.7566 | 0 | 0 | 1.1704 | 0 | 1.1704 | 3.8303 | 105.5821 | 106.3024 | 0 | 0 | 1.306 | 0 | 1.306 | 3.8699 | 62.8559 | 60.597 | 6.22 | 6.331 | 11.3814 | 2.7209 | 11.4799 | 2.8118 | 4.078 | 4.2118 | 2.2644 | 1.8984 | 1.6669 | 3.1172 | 2.6543 | 3.6892 | 5.3967 | #N/A | 5.6102 | #N/A | 5.9719 | 5.4168 | 5.0029 | 5.023 | 5.8653 | 5.2937 | 5.4038 | 5.542 | 0.63728 | 0.54166 | 0.55414 | 0.53797 | 0.64569 | 0.6673 | 0.57926 | 0.55023 | 10.4056 | 13.8539 | 11.5101 | 13.9255 | 11.0124 | 14.0813 | 11.7281 | 14.2553 | 0 | 0 | 0 | 0 | 0 | 0 | 0 | 0 | 0 | 0 | 0 | 0
1997 | 324 | 113.7514 | 114.406 | 0 | 0 | 1.3492 | 0 | 1.3492 | 4.1088 | 104.0599 | 104.8073 | 0 | 0 | 1.5223 | 0 | 1.5223 | 4.1901 | 52.9537 | 50.286 | 8.832 | 8.82 | 10.5119 | 2.4945 | 10.6024 | 2.5869 | 3.129 | 3.266 | 1.9464 | 1.6783 | 0.45139 | 3.264 | 2.7245 | 3.6669 | 7.6586 | #N/A | 7.8715 | #N/A | 7.0653 | 6.4844 | 6.1438 | 6.1263 | 6.9181 | 6.3607 | 6.387 | 6.6953 | 0.43339 | 0.35991 | 0.34126 | 0.34256 | 0.48776 | 0.37011 | 0.44419 | 0.35293 | 10.2205 | 13.665 | 11.285 | 13.6911 | 10.8281 | 13.8869 | 11.5163 | 14.0203 | 0 | 0 | 0 | 1 | 0 | 1 | 0 | 0 | 1 | 0 | 1 | 0
1997 | 325 | 113.3531 | 113.8559 | 0 | 0.6 | 0.99827 | 0.68275 | 1.081 | 2.7223 | 103.5711 | 104.1058 | 0 | 0.5 | 0.98873 | 0.6009 | 1.0896 | 2.7227 | 79.0602 | 77.6185 | 5.981 | 6.042 | 10.5035 | 2.4913 | 10.4468 | 2.5911 | 4.0135 | 4.2929 | 1.99 | 1.7685 | 3.5227 | 2.5393 | 2.1945 | 3.0342 | 6.1864 | #N/A | 5.8584 | #N/A | 7.6691 | 7.0862 | 6.7738 | 6.8287 | 7.5686 | 7.0775 | 7.0044 | 7.2713 | 0.40752 | 0.32649 | 0.30005 | 0.27993 | 0.40658 | 0.38149 | 0.374 | 0.19271 | 10.11 | 13.4791 | 11.1345 | 13.4754 | 10.7051 | 13.6965 | 11.3801 | 13.8023 | 1 | 0 | 0 | 0 | 0 | 0 | 0 | 0 | 0 | 0 | 0 | 0
1997 | 326 | 112.329 | 112.8519 | 0 | 0 | 1.0241 | 0 | 1.0241 | 2.7194 | 102.4254 | 103.017 | 0 | 0 | 1.1457 | 0 | 1.1457 | #N/A | 64.2003 | 62.4452 | 5.014 | 5.006 | 14.1285 | 3.5723 | 14.2595 | 3.7095 | 3.9651 | 4.1941 | 2.8468 | 2.5577 | 3.2172 | 3.03 | 2.8876 | 3.7794 | 4.214 | #N/A | 4.6686 | #N/A | 7.6142 | 6.8905 | 6.3838 | 6.3505 | 7.1875 | 6.7551 | 6.6238 | 7.2562 | 0.66747 | 0.78174 | 0.80239 | 0.96429 | 0.88633 | 0.78338 | 1.1223 | 0.97699 | 10.0669 | 13.3031 | 11.0568 | 13.2861 | 10.647 | 13.5197 | 11.315 | 13.6117 | 0 | 0 | 0 | 0 | 0 | 0 | 0 | 0 | 0 | 0 | 0 | 0
1997 | 327 | 111.1667 | 111.8498 | 0 | 0 | 1.1623 | 0 | 1.1623 | 3.7816 | 101.1114 | 101.8614 | 0 | 0 | 1.314 | 0 | 1.314 | 3.835 | 59.3736 | 56.4859 | 4.683 | 4.852 | 12.7108 | 3.1681 | 12.8306 | 3.2817 | 3.1803 | 3.4857 | 2.6466 | 2.27 | 3.6181 | 3.42 | 3.0372 | 3.7517 | 3.9951 | #N/A | 4.2703 | #N/A | 6.4974 | 5.8667 | 5.3229 | 5.1378 | 6.2724 | 5.6396 | 5.7215 | 5.6662 | 0.94296 | 0.96138 | 0.97704 | 1.1041 | 1.0094 | 1.294 | 1.1675 | 1.0896 | 10.0508 | 13.1436 | 11.0257 | 13.1271 | 10.6252 | 13.3626 | 11.2936 | 13.4535 | 0 | 0 | 0 | 0 | 0 | 0 | 0 | 0 | 0 | 0 | 0 | 0
1997 | 328 | 109.98 | 110.5767 | 0 | 0 | 1.1867 | 0 | 1.1867 | 2.6301 | 99.8055 | 100.4636 | 0 | 0 | 1.306 | 0 | 1.306 | 2.6804 | 54.4072 | 51.5437 | 7.591 | 7.641 | 13.8193 | 3.4692 | 13.9214 | 3.6087 | 3.7136 | 3.8471 | 3.0489 | 2.5985 | 4.0438 | 3.4047 | 3.3255 | 4.1802 | 6.2907 | #N/A | 7.4133 | #N/A | 7.1761 | 6.5541 | 6.0167 | 6.0029 | 6.9193 | 6.4238 | 6.3883 | 6.876 | 0.54236 | 0.5679 | 0.59348 | 0.65485 | 0.64978 | 0.54894 | 0.72858 | 0.64478 | 9.9956 | 13.0034 | 10.9908 | 12.9975 | 10.5841 | 13.2259 | 11.2629 | 13.3256 | 0 | 0 | 0 | 0 | 0 | 0 | 0 | 0 | 0 | 0 | 0 | 0
1997 | 329 | 108.395 | 109.3152 | 0 | 0 | 1.585 | 0 | 1.585 | 4.1503 | 98.0509 | 99.0428 | 0 | 0 | 1.7546 | 0 | 1.7546 | 4.191 | 47.2641 | 44.1226 | 10.977 | 11.093 | 11.1964 | 2.7559 | 11.2767 | 2.8711 | 3.0472 | 3.2135 | 2.4248 | 2.0185 | 3.9356 | 3.5244 | 3.1428 | 3.8583 | 9.6796 | #N/A | 10.2669 | #N/A | 7.5435 | 7.0411 | 6.631 | 6.5875 | 7.5109 | 6.9453 | 7.0688 | 7.1671 | 0.44411 | 0.33343 | 0.33243 | 0.34613 | 0.43633 | 0.44362 | 0.30006 | 0.27558 | 9.9189 | 12.8775 | 10.9338 | 12.8883 | 10.521 | 13.1043 | 11.2107 | 13.2197 | 0 | 0 | 0 | 0 | 0 | 0 | 0 | 0 | 0 | 0 | 0 | 0
1997 | 330 | 107.2815 | 107.7611 | 0 | 0 | 1.1135 | 0 | 1.1135 | 3.2653 | 96.825 | 97.3992 | 0 | 0 | 1.2258 | 0 | 1.2258 | #N/A | 52.5571 | 49.6284 | 8.154 | 8.149 | 6.8538 | 1.5783 | 6.8777 | 1.6374 | 1.9834 | 2.2086 | 1.3288 | 1.1421 | 2.9945 | 2.8444 | 2.3949 | 2.8404 | 7.5608 | #N/A | 7.3896 | #N/A | 8.4145 | 7.8987 | 7.5687 | 7.5354 | 8.2749 | 7.683 | 7.7156 | 7.8419 | 0.50932 | 0.45004 | 0.39052 | 0.38689 | 0.5408 | 0.58043 | 0.61836 | 0.53363 | 9.867 | 12.7615 | 10.8902 | 12.7938 | 10.4727 | 12.9905 | 11.1729 | 13.1275 | 0 | 0 | 0 | 0 | 0 | 0 | 0 | 0 | 0 | 0 | 0 | 0
1997 | 331 | 107.8098 | 107.2411 | 0 | 1.4 | 0.87168 | 1.5768 | 1.0485 | 4.8227 | 97.1615 | 96.688 | 0 | 1.4 | 1.0635 | 1.4822 | 1.1457 | 4.8042 | 75.6151 | 73.2518 | 8.41 | 8.518 | 5.7452 | 1.4175 | 5.7958 | 1.4643 | 1.941 | 2.161 | 1.2421 | 1.0754 | 1.9864 | 1.9901 | 1.6159 | 1.9797 | 8.3112 | #N/A | 8.055 | #N/A | 8.461 | 7.9954 | 7.6868 | 7.5885 | 8.4686 | 7.8475 | 7.8692 | 7.9193 | 0.39093 | 0.3151 | 0.28108 | 0.25558 | 0.36496 | 0.39575 | 0.33083 | 0.23368 | 9.8719 | 12.6514 | 10.8856 | 12.7134 | 10.4682 | 12.8856 | 11.176 | 13.0481 | 1 | 0 | 0 | 0 | 0 | 0 | 0 | 0 | 0 | 0 | 0 | 0
1997 | 332 | 106.5337 | 107.1227 | 0 | 0 | 1.2761 | 0 | 1.2761 | 4.6703 | 95.8235 | 96.442 | 0 | 0 | 1.338 | 0 | 1.338 | 4.7324 | 78.9754 | 78.0844 | 3.817 | 3.752 | 11.0242 | 2.7134 | 11.3153 | 2.8704 | 4.1635 | 4.4703 | 2.2677 | 2.0843 | 3.4859 | 3.1632 | 3.1072 | 3.3803 | 4.4522 | #N/A | 3.8514 | #N/A | 7.7284 | 7.2297 | 6.7914 | 6.7113 | 7.5194 | 7.2422 | 7.1199 | 7.4297 | 0.9245 | 0.92198 | 0.94152 | 1.0663 | 1.0233 | 0.95731 | 1.1775 | 1.0184 | 9.8934 | 12.5504 | 10.9089 | 12.6481 | 10.4789 | 12.7916 | 11.205 | 12.9859 | 0 | 0 | 0 | 0 | 0 | 0 | 0 | 0 | 0 | 0 | 0 | 0
1997 | 333 | 105.981 | 106.6194 | 0 | 0.6 | 1.1527 | 0.57709 | 1.1298 | 5.8972 | 95.1745 | 95.8208 | 0 | 0.4 | 1.049 | 0.54482 | 1.1938 | 5.9541 | 81.5666 | 80.6539 | 3.968 | 3.958 | 8.1416 | 1.971 | 8.318 | 2.0645 | 2.8329 | 3.0966 | 1.7679 | 1.5385 | 1.8781 | 2.849 | 2.713 | 2.5669 | 4.0899 | #N/A | 3.6056 | #N/A | 7.0573 | 6.5063 | 6.0696 | 5.9314 | 6.7317 | 6.4661 | 6.3488 | 6.8213 | 0.89202 | 0.97156 | 0.97425 | 1.0199 | 1.0245 | 0.99982 | 1.2844 | 1.0718 | 9.9082 | 12.4602 | 10.9372 | 12.5982 | 10.488 | 12.7079 | 11.2368 | 12.9407 | 1 | 0 | 0 | 0 | 0 | 0 | 0 | 0 | 0 | 0 | 0 | 0
1997 | 334 | 104.9325 | 105.4524 | 0 | 0 | 1.0485 | 0 | 1.0485 | 3.9136 | 94.0288 | 94.5975 | 0 | 0 | 1.1457 | 0 | 1.1457 | #N/A | 65.6719 | 63.5492 | 4.778 | 4.816 | 13.1225 | 3.343 | 13.2464 | 3.4683 | 3.5326 | 3.7048 | 2.9148 | 2.5639 | 2.9552 | 3.5788 | 3.4225 | 4.0715 | 3.5294 | #N/A | 4.16 | #N/A | 6.57 | 5.9283 | 5.4245 | 5.3044 | 6.1274 | 5.7951 | 5.7478 | 6.2618 | 0.90231 | 1.0322 | 1.0525 | 1.1633 | 1.0707 | 1.1255 | 1.3812 | 1.2594 | 9.875 | 12.3813 | 10.9374 | 12.5587 | 10.465 | 12.6347 | 11.238 | 12.9067 | 0 | 0 | 0 | 0 | 0 | 0 | 0 | 0 | 0 | 0 | 0 | 0
1997 | 335 | 104.331 | 104.6487 | 0 | 0 | 0.60147 | 0 | 0.60147 | 2.5031 | 93.3638 | 93.7246 | 0 | 0 | 0.665 | 0 | 0.665 | 2.4267 | 77.7209 | 75.7918 | 2.965 | 3.067 | 6.3645 | 1.4442 | 6.396 | 1.4902 | 2.1244 | 2.2757 | 1.3601 | 1.1021 | 2.3316 | 3.0451 | 2.4833 | 2.8413 | 2.8108 | #N/A | 2.4319 | #N/A | 6.3234 | 5.7579 | 5.3095 | 5.1319 | 6.2046 | 5.632 | 5.6764 | 5.6258 | 0.86833 | 0.89302 | 0.92776 | 0.91936 | 0.86405 | 1.1531 | 1.1204 | 0.96263 | 9.7926 | 12.3092 | 10.8927 | 12.5207 | 10.4008 | 12.5671 | 11.1926 | 12.8752 | 0 | 0 | 0 | 0 | 0 | 0 | 0 | 0 | 0 | 0 | 0 | 0
1997 | 336 | 114.4504 | 110.9027 | 0 | 11.3 | 1.1806 | 10.2088 | 0.089408 | #N/A | 103.0023 | 99.6409 | 0 | 8.3 | -1.3384 | 9.7746 | 0.1362 | 3.3432 | 99.4305 | 99.7413 | 2.366 | 2.401 | 1.792 | 0.34563 | 1.8223 | 0.36891 | #N/A | #N/A | 0.36472 | 0.28243 | 0.95705 | 0.98705 | 0.5046 | 1.2448 | 3.1866 | #N/A | 2.0704 | #N/A | 6.54 | 6.0293 | 5.573 | 5.4582 | 6.413 | 5.9032 | 5.8865 | 6.0177 | 0.82225 | 0.84386 | 0.85018 | 0.86421 | 0.92401 | 0.97021 | 1.089 | 0.94844 | 9.6775 | 12.2364 | 10.8123 | 12.4778 | 10.3048 | 12.4983 | 11.1129 | 12.8373 | 1 | 0 | 0 | 0 | 0 | 0 | 0 | 0 | 0 | 0 | 0 | 0
1997 | 337 | 113.2556 | 113.7776 | 0 | 0 | 1.1948 | 0 | 1.1948 | #N/A | 101.7925 | 102.3353 | 0 | 0 | 1.2098 | 0 | 1.2098 | 4.5657 | 85.4771 | 85.2455 | -1.223 | -1.235 | 8.2351 | 1.8378 | 8.2877 | 1.9029 | 3.02 | 3.1892 | 1.6106 | 1.4353 | 2.0099 | 3.1013 | 2.554 | 2.9101 | -0.54159 | #N/A | -1.4072 | #N/A | 5.2752 | 4.523 | 3.984 | 3.8343 | 4.6829 | 4.368 | 4.1829 | 4.6871 | 1.2725 | 1.4449 | 1.4688 | 1.5673 | 1.5344 | 1.6736 | 1.998 | 1.7744 | 9.5643 | 12.1581 | 10.72 | 12.4254 | 10.1984 | 12.424 | 11.0253 | 12.7897 | 0 | 0 | 0 | 0 | 0 | 0 | 0 | 0 | 0 | 0 | 0 | 0
1997 | 338 | 112.3127 | 112.8119 | 0 | 0 | 0.94285 | 0 | 0.94285 | #N/A | 100.7749 | 101.3426 | 0 | 0.1 | 1.1175 | 0 | 1.0175 | 3.3547 | 71.7995 | 70.3716 | 1.393 | 1.388 | 13.778 | 3.2916 | 13.8454 | 3.4145 | 4.2874 | 4.3928 | 2.8813 | 2.6469 | 1.8748 | 3.66 | 3.3355 | 4.3394 | 1.1506 | #N/A | 1.326 | #N/A | 4.5033 | 3.9735 | 3.3941 | 3.3718 | 4.1647 | 3.7238 | 3.7106 | 4.1105 | 1.1322 | 1.1619 | 1.2221 | 1.2897 | 1.2181 | 1.3721 | 1.5402 | 1.4639 | 9.4303 | 12.0769 | 10.6144 | 12.3614 | 10.0805 | 12.3451 | 10.9211 | 12.7305 | 0 | 0 | 0 | 0 | 0 | 0 | 0 | 0 | 0 | 0 | 0 | 0
1997 | 339 | 111.7519 | 112.0796 | 0 | 0 | 0.56083 | 0 | 0.56083 | 2.2134 | 100.158 | 100.5164 | 0 | 0 | 0.61692 | 0 | 0.61692 | #N/A | 80.32 | 79.6117 | -2.768 | -2.785 | 13.7652 | 3.1279 | 13.8204 | 3.2194 | 5.6245 | 5.8603 | 2.7281 | 2.5087 | 1.9116 | 4.0676 | 3.5617 | 4.7394 | -1.5685 | #N/A | -2.2517 | #N/A | 3.9042 | 3.3046 | 2.7049 | 2.6391 | 3.6447 | 3.0344 | 3.0373 | 3.1723 | 1.3122 | 1.3841 | 1.4831 | 1.4306 | 1.3429 | 1.6606 | 1.7943 | 1.6702 | 9.234 | 11.9898 | 10.4587 | 12.2852 | 9.9123 | 12.2614 | 10.7638 | 12.6579 | 0 | 0 | 0 | 0 | 0 | 0 | 0 | 0 | 0 | 0 | 0 | 0
1997 | 340 | 111.3048 | 111.5066 | 0 | 0 | 0.44704 | 0 | 0.44704 | 4.5402 | 99.6052 | 99.8601 | 0 | 0 | 0.55283 | 0 | 0.55283 | 4.4424 | 81.5837 | 80.6428 | -0.423 | -0.4 | 6.5397 | 1.6067 | 6.5715 | 1.6355 | 1.9154 | 2.1091 | 1.3794 | 1.1951 | 1.1972 | 2.8468 | 2.2414 | 2.8544 | 0.53289 | #N/A | -0.34226 | #N/A | 4.3939 | 3.8065 | 3.377 | 3.1678 | 4.2788 | 3.6243 | 3.5928 | 3.3387 | 0.99425 | 1.0014 | 1.031 | 1.0702 | 1.0331 | 1.4102 | 1.2879 | 1.1328 | 9.0156 | 11.8958 | 10.2718 | 12.1941 | 9.7183 | 12.1684 | 10.5736 | 12.5679 | 0 | 0 | 0 | 0 | 0 | 0 | 0 | 0 | 0 | 0 | 0 | 0
1997 | 341 | 111.0204 | 111.198 | 0 | 0 | 0.28448 | 0 | 0.28448 | 5.5346 | 99.3408 | 99.5104 | 0 | 0 | 0.2644 | 0 | 0.2644 | 5.4294 | 94.1733 | 94.5004 | 2.849 | 2.874 | 3.973 | 0.93211 | 4.022 | 0.96974 | #N/A | #N/A | 0.89485 | 0.73348 | 0.82648 | 2.1059 | 1.6663 | 2.0156 | 3.1347 | #N/A | 2.4184 | #N/A | 4.7374 | 4.3013 | 3.8874 | 3.6885 | 4.7024 | 4.0506 | 4.0673 | 4.007 | 0.73135 | 0.64164 | 0.6655 | 0.63355 | 0.70168 | 0.82874 | 0.77357 | 0.67786 | 8.8047 | 11.7907 | 10.074 | 12.0864 | 9.5207 | 12.0653 | 10.3745 | 12.4594 | 0 | 0 | 0 | 0 | 0 | 0 | 0 | 0 | 0 | 0 | 0 | 0
1997 | 342 | 110.0612 | 110.7035 | 0 | 0 | 0.9591 | 0 | 0.9591 | 5.2124 | 98.2431 | 98.9473 | 0 | 0 | 1.0976 | 0 | 1.0976 | #N/A | 74.4748 | 73.0077 | 6.009 | 6.033 | 12.9262 | 3.1147 | 13.052 | 3.2277 | 5.0277 | 5.2341 | 2.9636 | 2.676 | 0.85114 | 4.4788 | 3.7962 | 4.5839 | 6.2493 | #N/A | 6.0225 | #N/A | 5.6663 | 5.2211 | 4.8362 | 4.8182 | 5.5967 | 5.1152 | 5.1653 | 5.4204 | 0.34476 | 0.28312 | 0.28633 | 0.31258 | 0.3664 | 0.27988 | 0.27452 | 0.22091 | 8.6294 | 11.6767 | 9.8919 | 11.965 | 9.3421 | 11.9519 | 10.1918 | 12.3352 | 0 | 0 | 0 | 0 | 0 | 0 | 0 | 0 | 0 | 0 | 0 | 0
1997 | 343 | 109.6305 | 109.6936 | 0 | 0 | 0.43078 | 0 | 0.43078 | 6.4264 | 97.6262 | 97.769 | 0 | 0 | 0.61692 | 0 | 0.61692 | 6.5605 | 70.4847 | 68.7927 | 3.094 | 3.088 | 11.3374 | 2.7319 | 11.4879 | 2.8562 | 3.6497 | 3.8906 | 2.4976 | 2.2156 | 0.47971 | 4.6698 | 3.9075 | 4.8006 | 3.4366 | #N/A | 2.8415 | #N/A | 5.6788 | 5.1055 | 4.697 | 4.5924 | 5.4299 | 5.035 | 4.9813 | 5.2621 | 0.84055 | 0.86457 | 0.85783 | 1.0382 | 0.96787 | 0.97481 | 1.1337 | 1.0154 | 8.5154 | 11.5576 | 9.7473 | 11.8361 | 9.2138 | 11.8333 | 10.0515 | 12.2035 | 0 | 0 | 0 | 0 | 0 | 0 | 0 | 0 | 0 | 0 | 0 | 0
1997 | 344 | 117.3033 | 110.5972 | 0 | 0 | -7.6728 | 7.9411 | 0.26822 | 5.2906 | 104.18 | 98.4796 | 0 | 0 | -6.5538 | 6.8182 | 0.2644 | 5.3037 | 89.6207 | 89.8032 | -2.893 | -2.924 | 4.7311 | 1.0866 | 4.7836 | 1.1133 | 2.0079 | 2.1449 | 1.0925 | 1.0154 | 1.9176 | 2.5426 | 1.8267 | 2.4099 | -2.0712 | #N/A | -3.0303 | #N/A | 4.152 | 3.4672 | 2.9204 | 2.7775 | 3.6514 | 3.2238 | 3.1073 | 3.456 | 1.3265 | 1.3815 | 1.419 | 1.4093 | 1.462 | 1.676 | 1.8848 | 1.6862 | 8.4596 | 11.4317 | 9.6594 | 11.7047 | 9.1401 | 11.7086 | 9.9704 | 12.0712 | 1 | 0 | 0 | 0 | 0 | 0 | 0 | 0 | 0 | 0 | 0 | 0
1997 | 345 | #N/A | #N/A | 0 | #N/A | #N/A | 15.5651 | #N/A | #N/A | #N/A | #N/A | 0 | #N/A | #N/A | 7.4111 | #N/A | #N/A | #N/A | #N/A | #N/A | #N/A | #N/A | #N/A | #N/A | #N/A | #N/A | #N/A | #N/A | #N/A | #N/A | #N/A | #N/A | #N/A | #N/A | #N/A | #N/A | #N/A | #N/A | #N/A | #N/A | #N/A | #N/A | #N/A | #N/A | #N/A | #N/A | #N/A | #N/A | #N/A | #N/A | #N/A | #N/A | #N/A | #N/A | #N/A | #N/A | #N/A | #N/A | #N/A | #N/A | #N/A | 1 | 0 | 0 | 0 | 0 | 0 | 0 | 0 | 0 | 0 | 0 | 0
1997 | 346 | 118.9452 | #N/A | 0 | #N/A | #N/A | 0 | #N/A | #N/A | 104.9011 | #N/A | 0 | #N/A | #N/A | 0 | #N/A | #N/A | #N/A | #N/A | #N/A | #N/A | #N/A | #N/A | #N/A | #N/A | #N/A | #N/A | #N/A | #N/A | #N/A | #N/A | #N/A | #N/A | #N/A | #N/A | #N/A | #N/A | #N/A | #N/A | #N/A | #N/A | #N/A | #N/A | #N/A | #N/A | #N/A | #N/A | #N/A | #N/A | #N/A | #N/A | #N/A | #N/A | #N/A | #N/A | #N/A | #N/A | #N/A | #N/A | #N/A | #N/A | 0 | 0 | 0 | 0 | 0 | 0 | 0 | 0 | 0 | 0 | 0 | 0
1997 | 347 | 117.5959 | 118.37 | 0 | 0 | 1.3492 | 0 | 1.3492 | 4.038 | 103.483 | 104.2616 | 0 | 0 | 1.4181 | 0 | 1.4181 | 4.0156 | 54.2284 | 53.208 | 1.073 | 0.774 | 12.5926 | 5.5603 | 12.6725 | 5.2514 | 1.1565 | 1.883 | 10.4204 | 8.8292 | 1.3752 | 1.6506 | 3.2823 | 2.309 | -1.7862 | #N/A | -0.26219 | #N/A | 3.0738 | 2.728 | 2.4734 | 2.5071 | 2.9822 | 2.3835 | 2.5038 | 2.793 | 1.3487 | 1.2189 | 1.0867 | 1.1391 | 1.2063 | 1.3087 | 1.4039 | 1.3833 | 8.0955 | 11.1099 | 9.3268 | 11.3679 | 8.7918 | 11.3913 | 9.6255 | 11.7378 | 0 | 0 | 0 | 0 | 0 | 0 | 0 | 0 | 0 | 0 | 0 | 0
1997 | 348 | 116.4742 | 116.9888 | 0 | 0 | 1.1217 | 0 | 1.1217 | 2.5545 | 102.4014 | 102.9087 | 0 | 0 | 1.0816 | 0 | 1.0816 | 2.6103 | 39.8544 | 37.3237 | 6.225 | 6.173 | 12.6807 | 3.2064 | 12.7365 | 3.2671 | 3.0786 | 3.2485 | 3.4689 | 2.8898 | 4.3945 | 5.3887 | 3.8777 | 5.0643 | 3.5065 | #N/A | 5.1931 | #N/A | 3.8529 | 3.2907 | 2.7219 | 2.7408 | 3.4787 | 2.9217 | 2.9575 | 3.5283 | 0.67332 | 0.69089 | 0.79097 | 0.84041 | 0.77799 | 0.73607 | 0.91524 | 0.86907 | 7.9423 | 11.0039 | 9.1752 | 11.2491 | 8.6295 | 11.285 | 9.4598 | 11.6185 | 0 | 0 | 0 | 0 | 0 | 0 | 0 | 0 | 0 | 0 | 0 | 0
1997 | 349 | 115.2957 | 116.0358 | 0 | 0 | 1.1786 | 0 | 1.1786 | 4.0757 | 101.0954 | 101.874 | 0 | 0 | 1.306 | 0 | 1.306 | 4.1439 | 51.5874 | 48.7093 | 5.786 | 5.871 | 12.689 | 3.1608 | 12.7428 | 3.2611 | 2.808 | 3.0285 | 3.1269 | 2.7136 | 4.7103 | 5.4945 | 4.0089 | 5.3363 | 4.6564 | #N/A | 5.2937 | #N/A | 4.3699 | 3.7914 | 3.2397 | 3.276 | 4.1469 | 3.5424 | 3.7442 | 3.8619 | 0.62314 | 0.59151 | 0.63784 | 0.70138 | 0.66887 | 0.72902 | 0.59396 | 0.67576 | 7.7821 | 10.8946 | 9.0172 | 11.13 | 8.47 | 11.1748 | 9.2905 | 11.4929 | 0 | 0 | 0 | 0 | 0 | 0 | 0 | 0 | 0 | 0 | 0 | 0
1997 | 350 | 114.5316 | 114.892 | 0 | 0 | 0.76403 | 0 | 0.76403 | 3.7765 | 100.2061 | 100.6233 | 0 | 0 | 0.88933 | 0 | 0.88933 | 3.8305 | 55.7163 | 52.6459 | 4.408 | 4.471 | 12.5522 | 3.1228 | 12.6237 | 3.2278 | 2.8401 | 3.0298 | 3.0897 | 2.7015 | 0.73139 | 5.1457 | 3.8866 | 5.0217 | 2.9045 | #N/A | 3.64 | #N/A | 4.7976 | 4.0956 | 3.533 | 3.5 | 4.3733 | 3.8156 | 3.8314 | 4.1993 | 0.70534 | 0.79347 | 0.81387 | 0.90264 | 0.90053 | 0.93136 | 1.0466 | 0.98767 | 7.6526 | 10.7857 | 8.8819 | 11.0155 | 8.3413 | 11.0597 | 9.1548 | 11.3655 | 0 | 0 | 0 | 0 | 0 | 0 | 0 | 0 | 0 | 0 | 0 | 0
1997 | 351 | 113.7757 | 114.2013 | 0 | 0 | 0.7559 | 0 | 0.7559 | 3.4632 | 99.3969 | 99.8341 | 0 | 0 | 0.80921 | 0 | 0.80921 | #N/A | 55.4528 | 52.8058 | 4.111 | 4.13 | 12.3388 | 3.0595 | 12.4253 | 3.1581 | 3.2475 | 3.4432 | 3.0707 | 2.6873 | 1.0143 | 5.5262 | 3.9751 | 5.4105 | 2.4716 | #N/A | 3.304 | #N/A | 4.27 | 3.6238 | 3.113 | 3.124 | 3.9759 | 3.4718 | 3.572 | 3.6429 | 0.87414 | 0.8855 | 0.8972 | 0.92039 | 0.95095 | 1.0653 | 0.9722 | 0.95992 | 7.5672 | 10.674 | 8.7899 | 10.9097 | 8.2595 | 10.944 | 9.0682 | 11.2439 | 0 | 0 | 0 | 1 | 0 | 1 | 0 | 0 | 1 | 0 | 1 | 0
1997 | 352 | 112.9955 | 113.4514 | 0 | 0 | 0.78029 | 0 | 0.78029 | 2.5312 | 98.5476 | 99.0323 | 0 | 0 | 0.84927 | 0 | 0.84927 | 2.5645 | 46.4033 | 43.8982 | 7.068 | 6.98 | 10.2834 | 2.4262 | 10.2898 | 2.4938 | 2.4281 | 2.5833 | 2.496 | 2.1234 | 5.0118 | 5.5148 | 3.9563 | 5.2345 | 5.4903 | #N/A | 6.1209 | #N/A | 5.0023 | 4.3848 | 3.9521 | 3.9495 | 4.8608 | 4.2585 | 4.3553 | 4.4368 | 0.48218 | 0.43994 | 0.43172 | 0.48064 | 0.49423 | 0.57338 | 0.43363 | 0.41378 | 7.4912 | 10.562 | 8.7284 | 10.8219 | 8.194 | 10.8347 | 9.0044 | 11.1341 | 0 | 0 | 0 | 0 | 0 | 0 | 0 | 0 | 0 | 0 | 0 | 0
1997 | 353 | 112.1827 | 112.6037 | 0 | 0 | 0.8128 | 0 | 0.8128 | 4.865 | 97.7544 | 98.1625 | 0 | 0 | 0.79319 | 0 | 0.79319 | 4.9048 | 58.503 | 55.7287 | 4.923 | 4.901 | 12.4122 | 3.0864 | 12.4668 | 3.181 | 3.103 | 3.3084 | 3.0636 | 2.6917 | 0.20626 | 5.7021 | 4.0207 | 5.36 | 4.676 | #N/A | 4.7816 | #N/A | 5.3384 | 4.6202 | 4.1538 | 4.1413 | 4.9917 | 4.4177 | 4.4416 | 4.7529 | 0.60142 | 0.64783 | 0.61944 | 0.68375 | 0.73013 | 0.75191 | 0.79098 | 0.73786 | 7.4209 | 10.4536 | 8.6821 | 10.7534 | 8.1281 | 10.7322 | 8.9489 | 11.0372 | 0 | 0 | 0 | 0 | 0 | 0 | 0 | 0 | 0 | 0 | 0 | 0
1997 | 354 | 127.6421 | 114.65 | 0 | 1.3 | -14.1595 | 15.4188 | -0.04064 | #N/A | 112.7689 | 100.1146 | 0 | 1.3 | -13.7145 | 15.0706 | 0.056084 | #N/A | 97.4411 | 97.9021 | -2.078 | -2.077 | 1.343 | 0.2576 | 1.3601 | 0.26535 | #N/A | #N/A | 0.30292 | 0.29495 | 0.29101 | 1.0613 | 0.71306 | 1.0833 | -0.82589 | #N/A | -2.0668 | #N/A | 4.1582 | 3.4814 | 2.9539 | 2.8408 | 3.6336 | 3.0422 | 2.9767 | 3.2415 | 1.3375 | 1.369 | 1.3225 | 1.4058 | 1.4327 | 1.672 | 1.8411 | 1.7399 | 7.3886 | 10.3527 | 8.6701 | 10.6953 | 8.089 | 10.6355 | 8.9237 | 10.9533 | 1 | 0 | 0 | 0 | 0 | 0 | 0 | 0 | 0 | 0 | 0 | 0
1997 | 355 | 143.4104 | 140.5722 | 0 | 0 | -15.7683 | 16.2072 | 0.43891 | #N/A | 127.8074 | 124.9096 | 0 | 0 | -15.0385 | 15.1587 | 0.12018 | #N/A | 97.3536 | 97.7485 | -1.592 | -1.588 | 7.4042 | 6.6409 | 7.4727 | 6.7697 | #N/A | #N/A | 16.4081 | 16.7078 | 0.082224 | 0.067007 | 0.85107 | 0 | -1.0428 | #N/A | -1.4976 | #N/A | 3.4076 | 3.0256 | 2.5708 | 2.4495 | 3.3133 | 2.7291 | 2.8187 | 2.9333 | 1.099 | 1.0864 | 1.0983 | 1.0995 | 1.0552 | 1.233 | 1.2912 | 1.2023 | 7.3601 | 10.2611 | 8.6678 | 10.6435 | 8.0598 | 10.5469 | 8.9064 | 10.8818 | 1 | 0 | 0 | 0 | 0 | 0 | 0 | 0 | 0 | 0 | 0 | 0
1997 | 356 | 150.2705 | 144.7476 | 0 | 2.3 | -4.56 | 9.3228 | #N/A | #N/A | 135.0903 | 129.5375 | 0 | 1.9 | -5.3829 | 11.4091 | #N/A | 4.5725 | 99.3368 | 100.3801 | -0.375 | -0.4 | 4.8829 | 4.1359 | 4.9227 | 4.2371 | #N/A | #N/A | 10.6758 | 11.0335 | 0.086013 | 0.073377 | 0 | 0.70236 | 0.15948 | #N/A | -0.46098 | #N/A | 3.7876 | 3.3169 | 2.7883 | 2.7072 | 3.6841 | 3.0545 | 3.163 | 3.2974 | 0.81546 | 0.83461 | 0.9069 | 0.90345 | 0.85605 | 0.96652 | 0.98863 | 0.94399 | 7.2721 | 10.1763 | 8.6194 | 10.5884 | 7.9771 | 10.4647 | 8.8424 | 10.8164 | 1 | 0 | 0 | 0 | 0 | 0 | 0 | 0 | 0 | 0 | 0 | 0
1997 | 357 | 165.1935 | 159.9321 | 0 | 0 | -14.923 | 19.5478 | #N/A | 4.532 | 147.7012 | 143.4075 | 0 | 0 | -12.6109 | 16.8492 | #N/A | 4.5803 | 98.0395 | 99.5292 | -2.037 | -2.093 | 4.9493 | 4.3255 | 4.9947 | 4.3318 | #N/A | #N/A | 11.327 | 11.6319 | 0.059452 | 0.028814 | 0 | 1.0404 | -1.3018 | #N/A | -2.0839 | #N/A | 4.0056 | 3.5156 | 2.9829 | 2.88 | 3.8874 | 3.2235 | 3.3613 | 3.4357 | 0.75599 | 0.75009 | 0.79887 | 0.80327 | 0.80407 | 0.92662 | 0.90976 | 0.87061 | 7.1629 | 10.0941 | 8.5314 | 10.5256 | 7.8713 | 10.3839 | 8.7444 | 10.7485 | 1 | 0 | 0 | 0 | 0 | 0 | 0 | 0 | 0 | 0 | 0 | 0
1997 | 358 | 164.8358 | 164.6857 | 0 | 0.4 | 0.75763 | 4.2022 | #N/A | 5.4718 | 149.0713 | 147.5359 | 0 | 1.3 | -0.070052 | 7.0345 | #N/A | 5.5719 | 93.0646 | 93.6833 | -1.59 | -1.656 | 9.5262 | 8.0529 | 9.4556 | 8.114 | #N/A | #N/A | 18.7108 | 18.1959 | 0.069854 | 0.042961 | 0 | 1.1364 | -1.4147 | #N/A | -1.6577 | #N/A | 4.1258 | 3.6376 | 3.1351 | 3.0739 | 4.0256 | 3.3617 | 3.4879 | 3.562 | 0.74726 | 0.72652 | 0.76082 | 0.74102 | 0.78714 | 0.89551 | 0.88939 | 0.83593 | 7.0625 | 10.011 | 8.4374 | 10.4556 | 7.7695 | 10.3009 | 8.6458 | 10.6735 | 1 | 0 | 0 | 0 | 0 | 0 | 0 | 0 | 0 | 0 | 0 | 0
1997 | 359 | 164.844 | 164.9307 | 0 | 0 | -0.008128 | 5.6164 | #N/A | 5.5662 | 149.3837 | 149.1118 | 0 | 0 | -0.31247 | 5.8968 | #N/A | 5.7068 | 90.108 | 90.7898 | -4.01 | -4.075 | 9.2995 | 7.7773 | 9.358 | 7.8357 | #N/A | #N/A | #N/A | 18.6174 | 0.077389 | 0.057083 | 0 | 1.1788 | -3.911 | #N/A | -4.0915 | #N/A | 4.1606 | 3.6532 | 3.1588 | 3.0881 | 4.067 | 3.3646 | 3.5277 | 3.6131 | 0.75902 | 0.7493 | 0.77723 | 0.74932 | 0.81243 | 0.90041 | 0.89907 | 0.86636 | 6.9713 | 9.9243 | 8.3505 | 10.38 | 7.67 | 10.2146 | 8.5587 | 10.5927 | 1 | 0 | 0 | 0 | 0 | 0 | 0 | 0 | 0 | 0 | 0 | 0
1997 | 360 | 163.2021 | 164.1571 | 0 | 0 | 1.6419 | 6.9576 | #N/A | 4.5046 | 148.0537 | 148.7061 | 0 | 0 | 1.33 | 6.8903 | #N/A | 4.5545 | 79.1802 | 79.7674 | -5.684 | -6.05 | 13.0183 | 10.0228 | 13.1053 | 10.2532 | #N/A | #N/A | #N/A | 23.3778 | 0.06716 | 0.069383 | 0 | 0.53654 | -7.406 | #N/A | -6.5638 | #N/A | 3.9713 | 3.1392 | 2.8716 | 2.6816 | 3.8315 | 3.1221 | 3.3924 | 3.5039 | 0.84174 | 1.0597 | 0.93759 | 1.0058 | 0.95857 | 0.98029 | 1.0033 | 1.0211 | 6.8923 | 9.8357 | 8.276 | 10.3029 | 7.5727 | 10.126 | 8.4836 | 10.5091 | 1 | 0 | 0 | 0 | 0 | 0 | 0 | 0 | 0 | 0 | 0 | 0
1997 | 361 | 164.6001 | 162.3848 | 0 | 0 | -1.398 | #N/A | #N/A | 5.7163 | 145.0332 | 147.1195 | 0 | 0 | 3.0205 | #N/A | #N/A | 5.8906 | 79.2561 | 78.7938 | -5.52 | -5.571 | 13.6076 | 10.2378 | 13.7448 | 10.5013 | #N/A | #N/A | 23.114 | 23.8706 | 0.070888 | 0.077589 | 0 | 0.91958 | -6.3041 | #N/A | -5.44 | #N/A | 3.6093 | 2.6553 | 2.1366 | 1.6545 | 3.5754 | 2.5517 | 2.7115 | 3.0204 | 0.94292 | 1.1475 | 1.2578 | 1.3545 | 1.0043 | 1.2001 | 1.4561 | 1.2978 | 6.8222 | 9.7492 | 8.2071 | 10.2259 | 7.4795 | 10.0378 | 8.4137 | 10.4257 | 1 | 1 | 0 | 0 | 0 | 0 | 0 | 0 | 0 | 0 | 0 | 0
1997 | 362 | 156.4559 | 158.9419 | 0 | 0 | 8.1443 | #N/A | #N/A | 7.6 | 145.6501 | 146.2623 | 0 | 0 | -0.61692 | #N/A | #N/A | 7.6817 | 67.1181 | 65.2536 | -3.203 | -3.274 | 13.4139 | 9.5261 | 13.5254 | 10.1303 | #N/A | #N/A | 22.1997 | 23.2791 | 0.18005 | 0.10016 | 0 | 1.0532 | -4.8091 | #N/A | -3.7168 | #N/A | 3.8015 | 3.1031 | 2.4536 | 1.8517 | 3.4149 | 2.5409 | 2.8898 | 3.0311 | 0.75102 | 0.70545 | 0.75341 | 0.9601 | 0.9983 | 1.0019 | 0.84817 | 0.84399 | 6.7486 | 9.6665 | 8.126 | 10.1487 | 7.3881 | 9.9503 | 8.3364 | 10.3432 | 1 | 1 | 0 | 0 | 0 | 0 | 0 | 0 | 0 | 0 | 0 | 0
1997 | 363 | 157.1305 | 155.5689 | 0 | 4 | 3.3254 | #N/A | #N/A | 3.5785 | 145.6261 | 143.7874 | 0 | 2.5 | 2.524 | #N/A | #N/A | #N/A | 73.5454 | 71.9228 | -2.921 | -2.949 | 13.0765 | 9.0554 | 13.1727 | 9.6046 | #N/A | #N/A | 22.0212 | 23.0116 | 0.18933 | 0.12653 | 0 | 0.79031 | -4.4883 | #N/A | -2.9668 | #N/A | 3.7321 | 3.2725 | 2.1759 | 1.4219 | 3.0079 | 2.8558 | 3.0583 | 2.8701 | 0.83656 | 0.73105 | 0.91132 | 1.1196 | 1.1223 | 1.0754 | 0.89644 | 0.74935 | 6.6646 | 9.5828 | 8.0243 | 10.0731 | 7.2991 | 9.8614 | 8.2426 | 10.261 | 1 | 1 | 0 | 0 | 0 | 0 | 0 | 0 | 0 | 0 | 0 | 0
1997 | 364 | 155.4561 | 155.2792 | 0 | 1.5 | 3.1744 | #N/A | #N/A | 3.2059 | 143.8474 | 143.6846 | 0 | 2.2 | 3.9787 | #N/A | #N/A | #N/A | 78.2675 | 77.9024 | -0.683 | -0.942 | 13.0242 | 8.4681 | 13.1228 | 8.9317 | #N/A | #N/A | 20.754 | 21.7596 | 0.29226 | 0.2263 | 0 | 0.9248 | -2.6877 | #N/A | -1.2464 | #N/A | 3.7634 | 3.3717 | 2.4524 | 1.6112 | 3.5844 | 3.0272 | 3.2471 | 3.1599 | 0.80216 | 0.67436 | 0.7502 | 0.94157 | 0.80875 | 0.90151 | 0.77394 | 0.69713 | 6.5812 | 9.4993 | 7.9255 | 10.0027 | 7.2136 | 9.7729 | 8.1495 | 10.1772 | 1 | 1 | 0 | 0 | 0 | 0 | 0 | 0 | 0 | 0 | 0 | 0
1997 | 365 | 154.3995 | 154.4889 | 0 | 0 | 1.0566 | #N/A | #N/A | 4.0011 | 141.7643 | 142.3167 | 0 | 0 | 2.0831 | #N/A | #N/A | 3.9973 | 86.277 | 86.2232 | -1.804 | -1.842 | 14.2364 | 7.9301 | 14.4169 | 8.3734 | #N/A | 18.8327 | 18.8327 | 18.8327 | 0.47214 | 0.42943 | 1.1596 | 1.1596 | -2.8226 | #N/A | -1.9339 | #N/A | 3.3053 | 2.7378 | 2.332 | 1.4422 | 3.5561 | 2.7429 | 2.7216 | 2.734 | 0.92314 | 0.92529 | 0.8332 | 1.0288 | 0.81436 | 1.2274 | 1.1649 | 0.97051 | 6.4903 | 9.4117 | 7.8352 | 9.939 | 7.128 | 9.6834 | 8.0674 | 10.094 | 1 | 1 | 0 | 0 | 0 | 0 | 0 | 0 | 0 | 0 | 0 | 0

## 1997 E Alfalfa Lys VLookup15Min
Decimal | NE | SE | NE | SE | NE | SE | NE | NE | SE | SE | NE | SE | NE | NE | SE | SE | NE | NE | SE | SE | NE | NE | SE | SE | NE | NE | NE | NE | SE | SE | SE | SE | NE | NE | NE | NE | SE | SE | SE | SE | NE | NE | NE | NE | SE | SE | SE | SE | NE | NE | SE | SE | NE | SE
DOY | Relative | Relative | Wind | Wind | Precip | Precip | Rs | Rs | Rs | Rs | Rn | Rn | PAR | PAR | PAR | PAR | Air | RH | Air | RH | Surface | Surface | Surface | Surface | 10-40-mm | 10-40-mm | 10-40-mm | 10-40-mm | 10-40-mm | 10-40-mm | 10-40-mm | 10-40-mm | 50-mm | 50-mm | 50-mm | 50-mm | 50-mm | 50-mm | 50-mm | 50-mm | 1.0-m | 1.6-m | 1.0-m | 1.6-m | 1.0-m | 1.6-m | 1.0-m | 1.6-m | Core | Sidewall | Core | Sidewall | PAR | PAR
| Water | Water | Speed | Speed | Gauge | Gauge | Rs: Reflected; Rs: Reflected; PAR: Under-Canopy; PAR: Under-Canopy; PAR: Under-Canopy; PAR: Under-Canopy; Air: Temp; Air: Temp | Temp | Temp | Temp | Temp | Soil Temp | Soil Temp | Soil Temp | Soil Temp | Soil Temp | Soil Temp | Soil Temp | Soil Temp | Soil Heat Flux | Soil Heat Flux | Soil Heat Flux | Soil Heat Flux | Soil Heat Flux | Soil Heat Flux | Soil Heat Flux | Soil Heat Flux | Soil Temp | Soil Temp | Soil Temp | Soil Temp | Soil Temp | Soil Temp | Soil Temp | Soil Temp | Drain | Drain | Drain | Drain | Reflected | Reflected
| Storage | Storage | 2.0-m | 2.0-m |  |  | PAR: Transmitted; PAR: Transmitted; PAR: Transmitted; PAR: Transmitted | Oblique | Nadir | Oblique | Nadir | Inter-row | Row | Inter-row | Row | Inter-row | Row | Inter-row | Row | Inter-row | Row | Inter-row | Row | Inter-row | Row | Inter-row | Row | Core | Core | Field | Field | Core | Core | Field | Field | Tank | Tank | Tank | Tank
[7 empty] | PAR: 1; PAR: 2; PAR: 1; PAR: 2 |  |  |  |  | 1 | 1 | 2 | 2 | 1 | 1 | 2 | 2 | 1 | 1 | 2 | 2 | 1 | 1 | 2 | 2 | [8 empty] | Storage | Storage | Storage | Storage
| in mm | in mm | in m/s | in m/s | in mm | in mm | in W/m^2 | in W/m^2 | in W/m^2 | in W/m^2 | in W/m^2 | in W/m^2 | in micromol/m^2 | in micromol/m^2 | in micromol/m^2 | in micromol/m^2 | in degrees C | in % | in degrees C | in % | in degrees C | in degrees C | in degrees C | in degrees C | in degrees C | in degrees C | in degrees C | in degrees C | in degrees C | in degrees C | in degrees C | in degrees C | in W/m^2 | in W/m^2 | in W/m^2 | in W/m^2 | in W/m^2 | in W/m^2 | in W/m^2 | in W/m^2 | in degrees C | in degrees C | in degrees C | in degrees C | in degrees C | in degrees C | in degrees C | in degrees C | in mm | in mm | in mm | in mm | in micromol/m^2 | in micromol/m^2
200.0104 | 117.3602 | 114.6651 | 2.8008 | 2.8383 | 0 | 0 | 0 | 0 | 0 | 0 | -31.4359 | -31.8109 | 0 | 0 | 0 | 0 | 21.252 | 75.132 | 21.615 | 71.061 | 18.278 | #N/A | 19.997 | #N/A | 20.59 | 20.504 | 20.258 | 20.129 | 20.854 | 20.918 | 20.94 | 20.786 | 4.8037 | 7.0444 | 6.594 | 8.6179 | 8.3835 | 11.2473 | 11.3529 | 12.6098 | 18.999 | 17.133 | 20.073 | 19.139 | 19.008 | 17.381 | 20.474 | 19.597 | 4.0302 | 4.4403 | 4.2083 | 3.3382 | 0 | 0
200.0208 | 117.3602 | 114.6651 | 2.8008 | 2.8383 | 0 | 0 | 0 | 0 | 0 | 0 | -31.4359 | -31.8109 | 0 | 0 | 0 | 0 | 21.252 | 75.132 | 21.615 | 71.061 | 18.278 | #N/A | 19.997 | #N/A | 20.59 | 20.504 | 20.258 | 20.129 | 20.854 | 20.918 | 20.94 | 20.786 | 4.8037 | 7.0444 | 6.594 | 8.6179 | 8.3835 | 11.2473 | 11.3529 | 12.6098 | 18.999 | 17.133 | 20.073 | 19.139 | 19.008 | 17.381 | 20.474 | 19.597 | 4.0302 | 4.4403 | 4.2083 | 3.3382 | 0 | 0
200.0312 | 117.3412 | 114.6464 | 2.6875 | 2.7983 | 0 | 0 | 0 | 0 | 0 | 0 | -33.7434 | -34.1345 | 0 | 0 | 0 | 0 | 21.226 | 74.877 | 21.622 | 70.625 | 18.298 | #N/A | 20.002 | #N/A | 20.574 | 20.489 | 20.241 | 20.113 | 20.833 | 20.9 | 20.923 | 20.769 | 4.7677 | 7.0072 | 6.5419 | 8.52 | 8.3509 | 11.1397 | 11.2421 | 12.4923 | 18.999 | 17.135 | 20.073 | 19.138 | 19.01 | 17.382 | 20.475 | 19.598 | 4.0302 | 4.4404 | 4.2079 | 3.3381 | 0 | 0
200.0417 | 117.3196 | 114.6277 | 2.6417 | 2.7625 | 0 | 0 | 0 | 0 | 0 | 0 | -29.3903 | -29.7029 | 0 | 0 | 0 | 0 | 21.006 | 75.693 | 21.337 | 71.793 | 18.124 | #N/A | 19.792 | #N/A | 20.559 | 20.474 | 20.224 | 20.097 | 20.811 | 20.876 | 20.902 | 20.748 | 4.7454 | 7.01 | 6.5385 | 8.505 | 8.3505 | 11.0835 | 11.2248 | 12.4684 | 18.998 | 17.136 | 20.074 | 19.138 | 19.008 | 17.382 | 20.475 | 19.598 | 4.0302 | 4.4404 | 4.2091 | 3.3389 | 0 | 0
200.0521 | 117.3006 | 114.601 | 2.6542 | 2.675 | 0 | 0 | 0 | 0 | 0 | 0 | -32.5956 | -32.7393 | 0 | 0 | 0 | 0 | 20.807 | 76.529 | 21.06 | 72.933 | 17.919 | #N/A | 19.531 | #N/A | 20.541 | 20.457 | 20.201 | 20.075 | 20.784 | 20.853 | 20.88 | 20.725 | 4.7447 | 7.0288 | 6.5528 | 8.4938 | 8.366 | 11.0821 | 11.2179 | 12.4804 | 19 | 17.135 | 20.073 | 19.139 | 19.01 | 17.382 | 20.476 | 19.599 | 4.0301 | 4.4403 | 4.2087 | 3.3382 | 0 | 0
200.0625 | 117.2843 | 114.5796 | 2.5317 | 2.5067 | 0 | 0 | 0 | 0 | 0 | 0 | -37.921 | -37.6696 | 0 | 0 | 0 | 0 | 20.283 | 79.039 | 20.404 | 76.341 | 17.373 | #N/A | 18.935 | #N/A | 20.526 | 20.445 | 20.184 | 20.058 | 20.754 | 20.829 | 20.859 | 20.701 | 4.7646 | 7.016 | 6.5629 | 8.5073 | 8.4521 | 11.1321 | 11.2082 | 12.5294 | 18.999 | 17.137 | 20.074 | 19.139 | 19.01 | 17.384 | 20.477 | 19.6 | 4.0302 | 4.4404 | 4.2083 | 3.3382 | 0 | 0
200.0729 | 117.2735 | 114.5796 | 2.5167 | 2.6125 | 0 | 0 | 0 | 0 | 0 | 0 | -42.6957 | -42.4869 | 0 | 0 | 0 | 0 | 19.894 | 79.856 | 20.222 | 76.096 | 16.954 | #N/A | 18.592 | #N/A | 20.508 | 20.433 | 20.164 | 20.036 | 20.722 | 20.802 | 20.838 | 20.675 | 4.8006 | 6.9896 | 6.5951 | 8.5856 | 8.5931 | 11.2376 | 11.2836 | 12.7078 | 19 | 17.136 | 20.073 | 19.141 | 19.01 | 17.384 | 20.478 | 19.598 | 4.0301 | 4.4403 | 4.2087 | 3.3389 | 0 | 0
200.0833 | 117.2572 | 114.5556 | 2.8325 | 2.8533 | 0 | 0 | 0 | 0 | 0 | 0 | -46.6258 | -46.3744 | 0 | 0 | 0 | 0 | 19.978 | 78.331 | 20.357 | 74.595 | 17.074 | #N/A | 18.642 | #N/A | 20.487 | 20.417 | 20.139 | 20.011 | 20.688 | 20.773 | 20.812 | 20.645 | 4.8768 | 7.0452 | 6.6975 | 8.7848 | 8.8008 | 11.4198 | 11.5194 | 13.0092 | 19 | 17.137 | 20.073 | 19.141 | 19.01 | 17.384 | 20.479 | 19.6 | 4.0301 | 4.4404 | 4.2095 | 3.3383 | 0 | 0
200.0937 | 117.241 | 114.5315 | 2.6042 | 2.6333 | 0 | 0 | 0 | 0 | 0 | 0 | -48.7312 | -48.2511 | 0 | 0 | 0 | 0 | 19.925 | 78.303 | 20.252 | 74.507 | 16.81 | #N/A | 18.525 | #N/A | 20.465 | 20.393 | 20.112 | 19.98 | 20.654 | 20.739 | 20.782 | 20.61 | 4.9979 | 7.2216 | 6.8693 | 9.0626 | 9.0312 | 11.6932 | 11.8454 | 13.3395 | 19 | 17.139 | 20.075 | 19.141 | 19.012 | 17.385 | 20.48 | 19.602 | 4.0301 | 4.4404 | 4.2087 | 3.3382 | 0 | 0
200.1042 | 117.2274 | 114.5235 | 2.4658 | 2.5208 | 0 | 0 | 0 | 0 | 0 | 0 | -49.1927 | -48.8709 | 0 | 0 | 0 | 0 | 19.682 | 78.784 | 20.075 | 74.583 | 16.494 | #N/A | 18.316 | #N/A | 20.441 | 20.367 | 20.082 | 19.949 | 20.621 | 20.704 | 20.75 | 20.574 | 5.1364 | 7.4752 | 7.0687 | 9.3341 | 9.2324 | 11.984 | 12.1609 | 13.6499 | 19 | 17.14 | 20.075 | 19.141 | 19.013 | 17.387 | 20.481 | 19.601 | 4.0301 | 4.4403 | 4.2087 | 3.3384 | 0 | 0
200.1146 | 117.2193 | 114.5048 | 2.1367 | 2.1892 | 0 | 0 | 0 | 0 | 0 | 0 | -48.2777 | -47.8853 | 0 | 0 | 0 | 0 | 19.161 | 81.333 | 19.544 | 77.224 | 15.879 | #N/A | 17.778 | #N/A | 20.417 | 20.337 | 20.05 | 19.915 | 20.587 | 20.668 | 20.717 | 20.539 | 5.2709 | 7.7428 | 7.2683 | 9.5974 | 9.4159 | 12.2186 | 12.4583 | 13.9158 | 19.001 | 17.14 | 20.074 | 19.142 | 19.011 | 17.386 | 20.481 | 19.602 | 4.0302 | 4.4404 | 4.2099 | 3.3389 | 0 | 0
200.125 | 117.2112 | 114.4915 | 2.0692 | 2.0233 | 0 | 0 | 0 | 0 | 0 | 0 | -46.4223 | -46.0459 | 0 | 0 | 0 | 0 | 18.537 | 84.313 | 18.919 | 80.506 | 15.427 | #N/A | 17.177 | #N/A | 20.396 | 20.31 | 20.022 | 19.886 | 20.557 | 20.639 | 20.687 | 20.508 | 5.3851 | 8.0228 | 7.4782 | 9.8572 | 9.5914 | 12.4 | 12.7066 | 14.0093 | 19.002 | 17.139 | 20.075 | 19.145 | 19.013 | 17.388 | 20.482 | 19.603 | 4.0301 | 4.4403 | 4.2091 | 3.3383 | 0 | 0
200.1354 | 117.2058 | 114.4835 | 2.2592 | 2.3233 | 0 | 0 | 0 | 0 | 0 | 0 | -45.1349 | -44.6082 | 0 | 0 | 0 | 0 | 18.244 | 85.824 | 18.645 | 82.22 | 15.49 | #N/A | 16.932 | #N/A | 20.375 | 20.282 | 19.991 | 19.855 | 20.533 | 20.607 | 20.653 | 20.475 | 5.4825 | 8.336 | 7.674 | 10.0789 | 9.7244 | 12.5791 | 13.0238 | 14.2165 | 19.002 | 17.14 | 20.077 | 19.146 | 19.013 | 17.389 | 20.483 | 19.604 | 4.0301 | 4.4404 | 4.2087 | 3.3383 | 0 | 0
200.1458 | 117.1976 | 114.4835 | 2.64 | 2.6108 | 0 | 0 | 0 | 0 | 0 | 0 | -47.8773 | -46.9689 | 0 | 0 | 0 | 0 | 18.393 | 84.856 | 18.644 | 82.104 | 15.801 | #N/A | 17.015 | #N/A | 20.352 | 20.248 | 19.961 | 19.822 | 20.508 | 20.571 | 20.612 | 20.437 | 5.6039 | 8.7048 | 7.8585 | 10.3001 | 9.7331 | 12.8102 | 13.4763 | 14.4805 | 19.002 | 17.14 | 20.076 | 19.147 | 19.013 | 17.389 | 20.484 | 19.603 | 4.0301 | 4.4404 | 4.2091 | 3.3388 | 0 | 0
200.1562 | 117.1841 | 114.4648 | 2.8242 | 2.715 | 0 | 0 | 0 | 0 | 0 | 0 | -49.1342 | -47.8175 | 0 | 0 | 0 | 0 | 18.43 | 84.284 | 18.555 | 82.278 | 15.903 | #N/A | 16.941 | #N/A | 20.32 | 20.208 | 19.925 | 19.785 | 20.481 | 20.535 | 20.569 | 20.399 | 5.7699 | 9.082 | 8.076 | 10.5484 | 9.713 | 13.0347 | 13.8523 | 14.7386 | 19.003 | 17.143 | 20.075 | 19.145 | 19.013 | 17.389 | 20.484 | 19.604 | 4.0301 | 4.4404 | 4.2104 | 3.3386 | 0 | 0
200.1667 | 117.176 | 114.4487 | 2.9 | 2.8083 | 0 | 0 | 0 | 0 | 0 | 0 | -50.27 | -49.0145 | 0 | 0 | 0 | 0 | 18.438 | 84.071 | 18.549 | 81.763 | 15.807 | #N/A | 16.977 | #N/A | 20.292 | 20.169 | 19.891 | 19.749 | 20.453 | 20.5 | 20.528 | 20.361 | 5.9483 | 9.404 | 8.2961 | 10.7839 | 9.7289 | 13.2575 | 14.1526 | 14.905 | 19.002 | 17.144 | 20.076 | 19.145 | 19.013 | 17.39 | 20.485 | 19.605 | 4.0302 | 4.4404 | 4.2095 | 3.3384 | 0 | 0
200.1771 | 117.1651 | 114.4354 | 3.0633 | 3.0225 | 0 | 0 | 0 | 0 | 0 | 0 | -50.9363 | -49.5984 | 0 | 0 | 0 | 0 | 18.281 | 84.511 | 18.405 | 82.198 | 15.768 | #N/A | 16.87 | #N/A | 20.261 | 20.133 | 19.855 | 19.713 | 20.424 | 20.464 | 20.488 | 20.322 | 6.1191 | 9.6968 | 8.5114 | 10.9774 | 9.7744 | 13.4914 | 14.4161 | 15.1133 | 19.002 | 17.143 | 20.078 | 19.147 | 19.014 | 17.391 | 20.486 | 19.607 | 4.03 | 4.4403 | 4.2091 | 3.3383 | 0 | 0
200.1875 | 117.1516 | 114.4354 | 3.0367 | 3.0383 | 0 | 0 | 0 | 0 | 0 | 0 | -50.9536 | -49.6502 | 0 | 0 | 0 | 0 | 18.038 | 85.936 | 18.181 | 83.378 | 15.557 | #N/A | 16.711 | #N/A | 20.229 | 20.096 | 19.82 | 19.677 | 20.389 | 20.423 | 20.448 | 20.282 | 6.2875 | 9.9776 | 8.7319 | 11.2016 | 9.8623 | 13.7395 | 14.6716 | 15.4484 | 19.003 | 17.145 | 20.076 | 19.146 | 19.014 | 17.392 | 20.488 | 19.606 | 4.0301 | 4.4404 | 4.2095 | 3.3388 | 0 | 0
200.1979 | 117.1407 | 114.414 | 2.965 | 2.9458 | 0 | 0 | 0 | 0 | 0 | 0 | -50.56 | -49.1954 | 0 | 0 | 0 | 0 | 17.611 | 87.898 | 17.771 | 85.305 | 15.269 | #N/A | 16.362 | #N/A | 20.197 | 20.061 | 19.784 | 19.64 | 20.351 | 20.381 | 20.407 | 20.241 | 6.4642 | 10.2328 | 8.958 | 11.4274 | 10.0412 | 13.9872 | 14.9295 | 15.7918 | 19.002 | 17.145 | 20.076 | 19.146 | 19.014 | 17.392 | 20.488 | 19.607 | 4.0301 | 4.4404 | 4.2108 | 3.3388 | 0 | 0
200.2083 | 117.1326 | 114.398 | 3.0008 | 3.0767 | 0 | 0 | 0 | 0 | 0 | 0 | -50.3591 | -49.2034 | 0 | 0 | 0 | 0 | 17.501 | 87.427 | 17.751 | 84.481 | 15.216 | #N/A | 16.263 | #N/A | 20.166 | 20.028 | 19.748 | 19.605 | 20.312 | 20.339 | 20.368 | 20.2 | 6.6295 | 10.4356 | 9.159 | 11.6407 | 10.3012 | 14.2544 | 15.1814 | 16.1295 | 19.002 | 17.145 | 20.078 | 19.147 | 19.015 | 17.393 | 20.489 | 19.608 | 4.03 | 4.4404 | 4.2099 | 3.3384 | 0 | 0
200.2187 | 117.1218 | 114.3847 | 3.3083 | 3.3342 | 0 | 0 | 0 | 0 | 0 | 0 | -51.5601 | -50.3059 | 0 | 0 | 0 | 0 | 18.099 | 82.784 | 18.334 | 79.988 | 15.71 | #N/A | 16.723 | #N/A | 20.135 | 19.994 | 19.711 | 19.568 | 20.277 | 20.298 | 20.326 | 20.157 | 6.7866 | 10.632 | 9.3469 | 11.8575 | 10.5214 | 14.5306 | 15.4486 | 16.3741 | 19.002 | 17.145 | 20.077 | 19.148 | 19.016 | 17.394 | 20.491 | 19.609 | 4.0301 | 4.4405 | 4.2095 | 3.3383 | 0 | 0
200.2292 | 117.1055 | 114.3766 | 3.1958 | 3.0825 | 0 | 0 | 0 | 0 | 0 | 0 | -51.7769 | -50.56 | 0 | 0 | 0 | 0 | 18.305 | 81.262 | 18.482 | 78.634 | 15.681 | #N/A | 16.909 | #N/A | 20.103 | 19.956 | 19.674 | 19.529 | 20.242 | 20.254 | 20.282 | 20.113 | 6.9509 | 10.8712 | 9.5554 | 12.0986 | 10.6571 | 14.8155 | 15.7323 | 16.6307 | 19.002 | 17.147 | 20.076 | 19.146 | 19.016 | 17.394 | 20.491 | 19.608 | 4.03 | 4.4404 | 4.2099 | 3.3388 | 0 | 0
200.2396 | 117.0893 | 114.3473 | 2.8008 | 2.6842 | 0 | 0 | 0 | 0 | 0 | 0 | -50.685 | -49.5438 | 0 | 0 | 0 | 0 | 18.025 | 82.563 | 18.243 | 79.5 | 15.247 | #N/A | 16.648 | #N/A | 20.07 | 19.916 | 19.636 | 19.491 | 20.211 | 20.215 | 20.241 | 20.071 | 7.1094 | 11.1076 | 9.7549 | 12.2801 | 10.7412 | 15.0338 | 15.9661 | 16.7601 | 19.001 | 17.146 | 20.076 | 19.147 | 19.015 | 17.393 | 20.491 | 19.609 | 4.03 | 4.4404 | 4.2108 | 3.3387 | 0 | 0
200.25 | 117.0784 | 114.3339 | 2.5708 | 2.4142 | 0 | 0 | 0 | 0 | 0 | 0 | -49.2552 | -48.0369 | 0 | 0 | 0 | 0 | 17.598 | 84.303 | 17.749 | 81.742 | 14.879 | #N/A | 16.199 | #N/A | 20.043 | 19.883 | 19.605 | 19.464 | 20.187 | 20.182 | 20.204 | 20.038 | 7.2455 | 11.3256 | 9.9187 | 12.3806 | 10.7606 | 15.1309 | 16.1373 | 16.7616 | 19 | 17.147 | 20.078 | 19.149 | 19.017 | 17.395 | 20.492 | 19.61 | 4.0301 | 4.4404 | 4.2099 | 3.3384 | 0 | 0
200.2604 | 117.0676 | 114.3232 | 2.3975 | 2.3817 | 0 | 0 | 2.2727 | 0.64394 | 0 | 0 | -45.4315 | -44.3781 | 0.85 | 0 | 0 | 0 | 16.82 | 88.981 | 17.062 | 85.713 | 14.263 | #N/A | 15.602 | #N/A | 20.013 | 19.848 | 19.572 | 19.438 | 20.158 | 20.149 | 20.171 | 20.009 | 7.3573 | 11.514 | 10.0384 | 12.4444 | 10.7564 | 15.1354 | 16.2054 | 16.7978 | 19.001 | 17.15 | 20.077 | 19.148 | 19.018 | 17.396 | 20.493 | 19.611 | 4.03 | 4.4404 | 4.2095 | 3.3383 | 5.02 | 0.448
200.2708 | 117.0567 | 114.3206 | 2.4525 | 2.3642 | 0 | 0 | 19.464 | 5.7027 | 0 | 0 | -37.4701 | -34.8819 | 1.092 | 0 | 0 | 0 | 16.777 | 87.924 | 17.09 | 84.662 | 14.482 | #N/A | 15.64 | #N/A | 19.985 | 19.826 | 19.545 | 19.403 | 20.113 | 20.114 | 20.142 | 19.978 | 7.4675 | 11.6036 | 10.0909 | 12.5329 | 10.9512 | 15.1927 | 16.2151 | 16.9347 | 19.003 | 17.149 | 20.077 | 19.149 | 19.018 | 17.396 | 20.494 | 19.61 | 4.0302 | 4.4406 | 4.2099 | 3.3389 | 6.58 | 1.95
200.2812 | 117.0486 | 114.3019 | 2.7208 | 2.6192 | 0 | 0 | 56.4867 | 16.3011 | 0 | 0 | -25.1091 | -21.7349 | 1.326 | 0.054 | 0 | 0 | 17.073 | 87.09 | 17.337 | 84.007 | 14.961 | #N/A | 16.367 | #N/A | 19.952 | 19.796 | 19.513 | 19.363 | 20.076 | 20.076 | 20.107 | 19.944 | 7.5923 | 11.582 | 10.119 | 12.6735 | 11.2544 | 15.3148 | 16.2457 | 17.029 | 19.002 | 17.148 | 20.077 | 19.149 | 19.017 | 17.396 | 20.494 | 19.611 | 4.0301 | 4.4405 | 4.2108 | 3.3387 | 9.966 | 5.44
200.2917 | 117.0297 | 114.2805 | 2.9792 | 2.9858 | 0 | 0 | 112.3011 | 32.4318 | 113.4576 | 33.3635 | 17.6291 | 20.8464 | 1.812 | 0.43 | 31.996 | 0 | 17.905 | 83.304 | 18.225 | 79.917 | 16.121 | #N/A | 17.647 | #N/A | 19.92 | 19.764 | 19.484 | 19.325 | 20.044 | 20.039 | 20.07 | 19.913 | 7.6979 | 11.5164 | 10.1422 | 12.7695 | 11.3852 | 15.3093 | 16.1547 | 17.0114 | 19.002 | 17.148 | 20.079 | 19.151 | 19.018 | 17.397 | 20.496 | 19.613 | 4.0299 | 4.4405 | 4.2099 | 3.3384 | 15.51 | 10.884
200.3021 | 116.9999 | 114.2431 | 3.0475 | 3.2925 | 0 | 0 | 184.2973 | 53.2102 | 183.7175 | 53.081 | 79.3624 | 82.6489 | 2.418 | 0.912 | 31.796 | 0 | 18.996 | 79.694 | 19.367 | 75.394 | 17.422 | #N/A | 19.228 | #N/A | 19.889 | 19.726 | 19.456 | 19.294 | 20.032 | 20.009 | 20.033 | 19.889 | 7.748 | 11.3464 | 10.095 | 12.6934 | 11.2351 | 15.0844 | 15.8073 | 16.5188 | 19.001 | 17.152 | 20.079 | 19.151 | 19.019 | 17.398 | 20.497 | 19.613 | 4.0299 | 4.4405 | 4.2095 | 3.3384 | 22.69 | 17.6
200.3125 | 116.9538 | 114.2084 | 2.8817 | 2.8083 | 0 | 0 | 233.0871 | 65.4564 | 234.3691 | 65.9397 | 106.9027 | 112.925 | 2.494 | 1.022 | 33.206 | 0 | 20.003 | 76.204 | 20.325 | 72.305 | 18.09 | #N/A | 20.541 | #N/A | 19.874 | 19.703 | 19.446 | 19.279 | 20.045 | 20.001 | 20.015 | 19.889 | 7.6245 | 10.95 | 9.8411 | 12.1673 | 10.6131 | 14.3981 | 14.9372 | 15.2906 | 19.001 | 17.151 | 20.079 | 19.151 | 19.019 | 17.398 | 20.497 | 19.612 | 4.03 | 4.4405 | 4.2104 | 3.339 | 28.22 | 22.722
200.3229 | 116.8915 | 114.1309 | 3.0683 | 2.9217 | 0 | 0 | 278.2765 | 75.4186 | 280.226 | 76.2994 | 132.3988 | 138.586 | 2.546 | 0.964 | 33.44 | 0 | 20.701 | 73.461 | 21.035 | 69.529 | 18.492 | #N/A | 21.501 | #N/A | 19.872 | 19.703 | 19.452 | 19.287 | 20.078 | 20.016 | 20.017 | 19.915 | 7.2774 | 10.2176 | 9.2963 | 11.244 | 9.6149 | 13.2051 | 13.6093 | 13.6813 | 19.001 | 17.152 | 20.079 | 19.15 | 19.017 | 17.398 | 20.497 | 19.613 | 4.0299 | 4.4405 | 4.212 | 3.339 | 33.312 | 27.5
200.3333 | 116.8265 | 114.0588 | 3.5875 | 3.4325 | 0 | 0 | 320.9848 | 84.8788 | 322.8437 | 86.0734 | 158.6823 | 163.4304 | 2.5 | 0.776 | 33.492 | 0 | 21.233 | 71.532 | 21.67 | 66.991 | 18.86 | #N/A | 22.066 | #N/A | 19.882 | 19.721 | 19.471 | 19.305 | 20.126 | 20.048 | 20.042 | 19.961 | 6.7753 | 9.2696 | 8.5826 | 10.1962 | 8.4653 | 11.7907 | 12.1186 | 12.0828 | 19.002 | 17.152 | 20.078 | 19.15 | 19.018 | 17.399 | 20.498 | 19.614 | 4.0299 | 4.4405 | 4.2108 | 3.3386 | 36.798 | 31.328
200.3437 | 116.737 | 113.968 | 3.8333 | 3.9758 | 0 | 0 | 376.4015 | 98.1496 | 377.0056 | 99.3183 | 199.633 | 203.5831 | 2.736 | 1.012 | 33.842 | 0 | 21.822 | 70.341 | 22.325 | 64.8 | 19.428 | #N/A | 22.649 | #N/A | 19.896 | 19.74 | 19.494 | 19.331 | 20.177 | 20.085 | 20.076 | 20.013 | 6.2303 | 8.3284 | 7.8457 | 9.207 | 7.3151 | 10.4138 | 10.7238 | 10.7308 | 19.001 | 17.152 | 20.079 | 19.15 | 19.02 | 17.4 | 20.499 | 19.615 | 4.03 | 4.4405 | 4.2104 | 3.3385 | 41.06 | 34.89
200.3542 | 116.6476 | 113.8532 | 4.2033 | 4.1325 | 0 | 0 | 403.8258 | 102.7936 | 404.0866 | 104.3202 | 219.0244 | 223.3735 | 2.682 | 0.864 | 33.884 | 0 | 22.397 | 67.637 | 22.936 | 62.263 | 19.582 | #N/A | 23.122 | #N/A | 19.917 | 19.767 | 19.525 | 19.365 | 20.225 | 20.123 | 20.111 | 20.063 | 5.6849 | 7.4788 | 7.1426 | 8.2466 | 6.2505 | 9.191 | 9.5112 | 9.4992 | 19.001 | 17.153 | 20.079 | 19.15 | 19.02 | 17.401 | 20.5 | 19.616 | 4.0299 | 4.4404 | 4.2099 | 3.3384 | 42.116 | 35.974
200.3646 | 116.5366 | 113.7437 | 4.2992 | 4.125 | 0 | 0 | 439.4318 | 109.3769 | 442.6554 | 112.1883 | 245.9835 | 253.6709 | 2.942 | 0.954 | 34.076 | 0 | 22.942 | 66.582 | 23.522 | 61.439 | 20.11 | #N/A | 23.724 | #N/A | 19.943 | 19.792 | 19.554 | 19.407 | 20.266 | 20.163 | 20.147 | 20.108 | 5.1254 | 6.7176 | 6.4463 | 7.284 | 5.3386 | 8.1653 | 8.4759 | 8.338 | 19 | 17.153 | 20.079 | 19.151 | 19.02 | 17.401 | 20.501 | 19.615 | 4.03 | 4.4405 | 4.2104 | 3.3389 | 43.98 | 37.962
200.375 | 116.4038 | 113.6021 | 4.6883 | 4.7792 | 0 | 0 | 518.2765 | 128.0284 | 515.3861 | 129.4181 | 304.3306 | 310.3023 | 3.876 | 1.552 | 35.36 | 0 | 23.736 | 63.651 | 24.306 | 57.935 | 20.752 | #N/A | 24.409 | #N/A | 19.968 | 19.815 | 19.588 | 19.445 | 20.317 | 20.209 | 20.183 | 20.159 | 4.6003 | 6.0292 | 5.7821 | 6.3926 | 4.529 | 7.1836 | 7.4571 | 7.0817 | 19 | 17.153 | 20.079 | 19.151 | 19.019 | 17.4 | 20.501 | 19.616 | 4.0299 | 4.4404 | 4.2112 | 3.3388 | 49.11 | 42.126
200.3854 | 116.2656 | 113.4472 | 3.8933 | 4.2133 | 0 | 0 | 278.0871 | 63.714 | 318.2863 | 75.9981 | 162.8186 | 194.6189 | 3.608 | 1.518 | 35.59 | 0 | 23.893 | 64.519 | 24.387 | 58.533 | 19.77 | #N/A | 24.038 | #N/A | 20.001 | 19.856 | 19.631 | 19.49 | 20.372 | 20.267 | 20.231 | 20.22 | 4.0707 | 5.2872 | 5.0873 | 5.4143 | 3.6755 | 6.0871 | 6.315 | 5.7402 | 19.001 | 17.154 | 20.08 | 19.151 | 19.02 | 17.402 | 20.502 | 19.618 | 4.03 | 4.4405 | 4.2104 | 3.3385 | 29.95 | 27.332
200.3958 | 116.1654 | 113.3244 | 4.1 | 4.3867 | 0 | 0 | 304.5833 | 69.7064 | 374.8023 | 90.1544 | 177.7944 | 225.9005 | 3.662 | 1.38 | 35.18 | 0 | 24.043 | 63.69 | 24.672 | 58.337 | 20.071 | #N/A | 23.985 | #N/A | 20.043 | 19.912 | 19.677 | 19.549 | 20.423 | 20.326 | 20.292 | 20.283 | 3.5254 | 4.5288 | 4.4123 | 4.4996 | 2.9346 | 5.0811 | 5.3059 | 4.7629 | 19 | 17.154 | 20.08 | 19.152 | 19.021 | 17.403 | 20.503 | 19.618 | 4.0299 | 4.4404 | 4.2099 | 3.3385 | 32.196 | 32.032
200.4062 | 116.0137 | 113.1668 | 5.1583 | 5.3725 | 0 | 0 | 520.5871 | 122.8788 | 569.3597 | 137.6497 | 318.3222 | 362.0925 | 4.934 | 2.15 | 35.476 | 0 | 24.912 | 60.301 | 25.637 | 54.964 | 21.243 | #N/A | 25.262 | #N/A | 20.068 | 19.941 | 19.71 | 19.591 | 20.466 | 20.369 | 20.337 | 20.333 | 3.1028 | 4.0416 | 3.924 | 3.9533 | 2.468 | 4.4291 | 4.6051 | 4.0901 | 19 | 17.155 | 20.081 | 19.153 | 19.021 | 17.404 | 20.504 | 19.618 | 4.0299 | 4.4404 | 4.2104 | 3.3388 | 47.664 | 45.004
200.4167 | 115.8213 | 112.9558 | 5.0508 | 5.1475 | 0 | 0 | 732.6136 | 173.7216 | 732.7872 | 177.1262 | 472.7219 | 479.5049 | 6.928 | 3.722 | 37.782 | 0 | 25.742 | 60.048 | 26.225 | 54.567 | 22.628 | #N/A | 26.577 | #N/A | 20.084 | 19.932 | 19.74 | 19.625 | 20.521 | 20.416 | 20.368 | 20.389 | 2.8009 | 3.6928 | 3.5201 | 3.4999 | 1.892 | 3.6175 | 3.6838 | 2.8809 | 19.001 | 17.156 | 20.081 | 19.154 | 19.021 | 17.403 | 20.504 | 19.618 | 4.03 | 4.4405 | 4.2116 | 3.3389 | 61.474 | 55.298
200.4271 | 115.6045 | 112.7369 | 6.0442 | 6.2408 | 0 | 0 | 814.5833 | 191.7424 | 817.7401 | 195.838 | 534.7132 | 541.9484 | 10.122 | 5.728 | 41.264 | 0 | 25.918 | 58.599 | 26.429 | 53.002 | 22.533 | #N/A | 26.859 | #N/A | 20.121 | 19.973 | 19.798 | 19.691 | 20.619 | 20.505 | 20.436 | 20.497 | 2.3372 | 2.8604 | 2.7435 | 2.2117 | 0.72465 | 1.9564 | 1.928 | 0.51724 | 19.001 | 17.158 | 20.082 | 19.155 | 19.021 | 17.405 | 20.505 | 19.619 | 4.0299 | 4.4404 | 4.2108 | 3.3386 | 65.134 | 59.102
200.4375 | 115.3688 | 112.4644 | 5.9725 | 6.3908 | 0 | 0 | 856.7045 | 201.4773 | 887.0056 | 211.1864 | 563.4545 | 589.2432 | 10.184 | 8.584 | 44.056 | 0 | 25.816 | 59.408 | 26.274 | 53.259 | 22.636 | #N/A | 26.812 | #N/A | 20.183 | 20.049 | 19.877 | 19.78 | 20.718 | 20.615 | 20.53 | 20.626 | 1.5438 | 1.4716 | 1.5675 | 0.468 | -0.7671 | -0.18807 | -0.15556 | -1.7402 | 19.001 | 17.158 | 20.083 | 19.156 | 19.022 | 17.405 | 20.506 | 19.62 | 4.03 | 4.4405 | 4.2104 | 3.3385 | 67.686 | 63.004
200.4479 | 115.106 | 112.2 | 5.3167 | 5.5175 | 0 | 0 | 716.1553 | 169.1989 | 721.6196 | 172.484 | 478.534 | 485.4234 | 11.882 | 8.652 | 43.526 | 0 | 25.735 | 59.601 | 26.232 | 54.239 | 22.153 | #N/A | 26.765 | #N/A | 20.249 | 20.125 | 19.958 | 19.873 | 20.819 | 20.718 | 20.621 | 20.751 | 0.65582 | 0.086 | 0.42338 | -1.0417 | -2.0629 | -2.0612 | -1.8828 | -3.6259 | 19 | 17.158 | 20.081 | 19.156 | 19.023 | 17.406 | 20.507 | 19.62 | 4.0299 | 4.4404 | 4.2104 | 3.3387 | 58.42 | 52.408
200.4583 | 114.9353 | 112.0078 | 5.1358 | 5.1725 | 0 | 0 | 348.9205 | 83.8239 | 365.6309 | 88.9981 | 221.8573 | 234.7849 | 6.568 | 4.434 | 31.7 | 1.922 | 25.137 | 60.871 | 25.734 | 55.536 | 20.545 | #N/A | 25.147 | #N/A | 20.338 | 20.263 | 20.053 | 19.978 | 20.904 | 20.839 | 20.743 | 20.879 | -0.29395 | -1.3464 | -0.67312 | -2.4709 | -3.3106 | -3.978 | -3.5649 | -5.1174 | 19 | 17.16 | 20.079 | 19.156 | 19.023 | 17.406 | 20.506 | 19.62 | 4.0299 | 4.4404 | 4.2116 | 3.3391 | 35.124 | 30.778
200.4687 | 114.7674 | 111.8395 | 4.4708 | 4.7408 | 0 | 0 | 354.3561 | 84.2273 | 352.1092 | 85.4463 | 223.041 | 223.5065 | 6.706 | 4.134 | 29.564 | 4.014 | 25.543 | 60.876 | 26.045 | 55.589 | 21.101 | #N/A | 25.146 | #N/A | 20.397 | 20.33 | 20.105 | 20.04 | 20.941 | 20.893 | 20.821 | 20.931 | -0.97172 | -2.0352 | -1.2109 | -2.6696 | -3.5361 | -4.3077 | -3.6899 | -4.3814 | 18.999 | 17.159 | 20.08 | 19.156 | 19.023 | 17.407 | 20.507 | 19.622 | 4.0299 | 4.4404 | 4.2108 | 3.3386 | 35.902 | 30.842
200.4792 | 114.6129 | 111.6739 | 5.0125 | 5.0225 | 0 | 0 | 644.0341 | 151.3731 | 559.887 | 132.8456 | 415.3723 | 359.2729 | 14.922 | 5.722 | 33.582 | 5.09 | 26.192 | 57.829 | 26.738 | 52.697 | 22.294 | #N/A | 25.984 | #N/A | 20.426 | 20.349 | 20.137 | 20.076 | 20.969 | 20.916 | 20.859 | 20.954 | -1.1532 | -1.906 | -1.1696 | -2.163 | -3.1537 | -3.7486 | -3.1567 | -3.5934 | 18.999 | 17.161 | 20.08 | 19.155 | 19.024 | 17.408 | 20.508 | 19.623 | 4.0299 | 4.4404 | 4.2104 | 3.3385 | 55.638 | 44.906
200.4896 | 114.3555 | 111.4362 | 4.9292 | 5.2142 | 0 | 0 | 983.3333 | 226.8939 | 967.9284 | 228.7759 | 652.2586 | 648.508 | 27.85 | 10.238 | 47.228 | 3.936 | 27.436 | 56.394 | 27.964 | 50.702 | 24.275 | #N/A | 28.464 | #N/A | 20.442 | 20.335 | 20.172 | 20.113 | 21.023 | 20.943 | 20.877 | 21.002 | -1.1672 | -1.8192 | -1.2581 | -2.1476 | -3.0699 | -3.6563 | -3.2679 | -4.1507 | 18.999 | 17.159 | 20.082 | 19.155 | 19.025 | 17.409 | 20.509 | 19.623 | 4.0299 | 4.4404 | 4.2104 | 3.3386 | 74.172 | 68.022
200.5 | 114.0873 | 111.1451 | 5.49 | 5.7258 | 0 | 0 | 1085 | 249.5265 | 1087.7401 | 255.8757 | 723.4801 | 731.4202 | 22.21 | 12.784 | 52.114 | 16.678 | 27.743 | 55.519 | 28.257 | 48.924 | 24.334 | #N/A | 29.177 | #N/A | 20.497 | 20.398 | 20.258 | 20.207 | 21.146 | 21.05 | 20.95 | 21.154 | -1.5877 | -2.7944 | -2.1446 | -3.6971 | -4.2039 | -5.5395 | -5.2821 | -7.3278 | 18.999 | 17.16 | 20.083 | 19.155 | 19.023 | 17.408 | 20.509 | 19.623 | 4.0299 | 4.4404 | 4.2116 | 3.3393 | 79.642 | 74.338
200.5104 | 113.7785 | 110.8273 | 5.3642 | 5.2308 | 0 | 0 | 922.4432 | 214.2992 | 917.1186 | 217.0245 | 622.5996 | 623.1715 | 21.048 | 12.366 | 42.746 | 14.878 | 27.726 | 55.274 | 28.255 | 50.281 | 23.638 | #N/A | 29.302 | #N/A | 20.581 | 20.517 | 20.374 | 20.338 | 21.301 | 21.209 | 21.076 | 21.361 | -2.5718 | -4.7392 | -3.75 | -6.1725 | -6.2334 | -8.7933 | -8.3522 | -10.904 | 19 | 17.161 | 20.083 | 19.155 | 19.024 | 17.41 | 20.511 | 19.624 | 4.0299 | 4.4404 | 4.2112 | 3.3386 | 70.598 | 64.396
200.5208 | 113.5482 | 110.5896 | 4.3625 | 4.62 | 0 | 0 | 447.0076 | 108.089 | 497.6836 | 121.8964 | 290.6316 | 327.4593 | 9.094 | 5.93 | 26.334 | 12.386 | 26.705 | 58.329 | 27.205 | 51.974 | 21.792 | #N/A | 27.236 | #N/A | 20.691 | 20.68 | 20.497 | 20.471 | 21.419 | 21.374 | 21.235 | 21.541 | -3.7596 | -6.734 | -5.3209 | -8.2301 | -8.1602 | -11.7734 | -10.9209 | -13.121 | 19 | 17.161 | 20.082 | 19.157 | 19.025 | 17.41 | 20.511 | 19.625 | 4.0299 | 4.4404 | 4.2104 | 3.3386 | 42.722 | 39.962
200.5312 | 113.3829 | 110.4187 | 3.8558 | 4.0125 | 0 | 0 | 548.5985 | 132.9848 | 628.3239 | 154.145 | 358.5547 | 416.9151 | 11.07 | 7.032 | 29.292 | 11.612 | 26.468 | 59.436 | 27.115 | 53.383 | 22.684 | #N/A | 27.123 | #N/A | 20.771 | 20.774 | 20.574 | 20.553 | 21.46 | 21.447 | 21.338 | 21.606 | -4.6079 | -7.6924 | -6.1076 | -8.5991 | -8.7197 | -12.4635 | -11.2832 | -12.1703 | 19 | 17.162 | 20.081 | 19.157 | 19.026 | 17.411 | 20.512 | 19.625 | 4.0299 | 4.4404 | 4.2104 | 3.3385 | 50.614 | 49.518
200.5417 | 113.1689 | 110.1917 | 3.9383 | 3.9658 | 0 | 0 | 1174.7159 | 278.5417 | 1148.4181 | 274.9153 | 781.0026 | 766.9312 | 24.95 | 12.93 | 47.658 | 5.808 | 27.978 | 58.742 | 28.511 | 53.514 | 26.366 | #N/A | 30.288 | #N/A | 20.803 | 20.758 | 20.619 | 20.6 | 21.542 | 21.469 | 21.369 | 21.653 | -4.766 | -7.434 | -6.0499 | -7.8255 | -8.4195 | -11.8417 | -10.7653 | -11.7586 | 18.999 | 17.162 | 20.084 | 19.158 | 19.025 | 17.411 | 20.512 | 19.624 | 4.0299 | 4.4405 | 4.212 | 3.3395 | 91.746 | 81.746
200.5521 | 112.8871 | 109.8953 | 4.1217 | 4.54 | 0 | 0 | 1162.7841 | 267.2159 | 1160.9228 | 270.1695 | 775.2969 | 777.3318 | 30.774 | 13.13 | 47.464 | 7.88 | 28.225 | 60.393 | 28.621 | 53.41 | 26.057 | #N/A | 30.934 | #N/A | 20.856 | 20.818 | 20.72 | 20.709 | 21.726 | 21.623 | 21.479 | 21.855 | -4.9629 | -8.0232 | -6.6645 | -8.9959 | -9.8866 | -14.0552 | -13.2426 | -15.7978 | 18.998 | 17.162 | 20.084 | 19.159 | 19.025 | 17.412 | 20.513 | 19.626 | 4.0299 | 4.4404 | 4.2116 | 3.3387 | 85.89 | 78.892
200.5625 | 112.608 | 109.6042 | 4.295 | 4.4283 | 0 | 0 | 1087.1402 | 246.3447 | 1083.9548 | 249.6798 | 723.387 | 724.0919 | 44.08 | 13.824 | 33.534 | 12.316 | 27.861 | 60.803 | 28.418 | 53.565 | 25.492 | #N/A | 30.509 | #N/A | 20.962 | 20.971 | 20.872 | 20.865 | 21.918 | 21.822 | 21.66 | 22.108 | -5.9178 | -10.26 | -8.5234 | -11.9186 | -12.648 | -18.2057 | -17.1493 | -19.7502 | 18.998 | 17.164 | 20.083 | 19.158 | 19.026 | 17.413 | 20.514 | 19.627 | 4.0299 | 4.4405 | 4.2108 | 3.3387 | 79.81 | 72.68
200.5729 | 112.3479 | 109.3184 | 4.6992 | 4.8208 | 0 | 0 | 1047.5758 | 238.5038 | 1051.6949 | 242.9755 | 695.0314 | 701.8144 | 48.406 | 21.488 | 28.686 | 14.288 | 27.97 | 58.485 | 28.789 | 50.619 | 25.068 | #N/A | 30.25 | #N/A | 21.074 | 21.14 | 21.021 | 21.026 | 22.092 | 21.997 | 21.849 | 22.331 | -7.1467 | -12.6636 | -10.4231 | -14.2406 | -14.8723 | -21.6289 | -19.9356 | -21.8121 | 18.998 | 17.165 | 20.083 | 19.159 | 19.027 | 17.413 | 20.515 | 19.628 | 4.0299 | 4.4404 | 4.2104 | 3.3386 | 77.382 | 70.624
200.5833 | 112.0662 | 109.0326 | 5.1692 | 5.4075 | 0 | 0 | 1021.7614 | 233.2576 | 1022.7872 | 237.1563 | 677.3557 | 681.2526 | 35.896 | 26.32 | 26.128 | 15.166 | 28.201 | 55.136 | 29.121 | 46.343 | 24.409 | #N/A | 30.065 | #N/A | 21.18 | 21.286 | 21.154 | 21.167 | 22.236 | 22.138 | 22.019 | 22.504 | -8.1473 | -14.4172 | -11.7529 | -15.4436 | -16.1844 | -23.6255 | -21.4501 | -22.4636 | 18.999 | 17.166 | 20.084 | 19.159 | 19.027 | 17.414 | 20.517 | 19.628 | 4.0299 | 4.4404 | 4.2108 | 3.3388 | 75.834 | 68.99
200.5937 | 111.7844 | 108.7309 | 4.8142 | 4.8167 | 0 | 0 | 986.4015 | 225.9848 | 987.3635 | 229.2467 | 651.6468 | 657.4589 | 26.718 | 36.79 | 27.238 | 14.192 | 28.333 | 55.993 | 29.222 | 48.43 | 24.784 | #N/A | 30.234 | #N/A | 21.269 | 21.402 | 21.26 | 21.273 | 22.34 | 22.231 | 22.131 | 22.61 | -8.8405 | -15.4868 | -12.5415 | -15.8636 | -16.6385 | -24.3105 | -21.9542 | -22.1876 | 18.999 | 17.166 | 20.083 | 19.159 | 19.025 | 17.413 | 20.516 | 19.628 | 4.0299 | 4.4405 | 4.212 | 3.3392 | 72.396 | 66.346
200.6042 | 111.508 | 108.4317 | 5.0867 | 5.325 | 0 | 0 | 962.7462 | 221.6667 | 964.0678 | 224.162 | 636.5513 | 643.1481 | 22.674 | 30.18 | 25.858 | 14.09 | 28.472 | 56.152 | 29.504 | 47.425 | 24.738 | #N/A | 30.226 | #N/A | 21.349 | 21.497 | 21.351 | 21.368 | 22.454 | 22.322 | 22.239 | 22.709 | -9.2987 | -16.0412 | -12.9367 | -15.8925 | -16.734 | -24.45 | -22.1138 | -22.173 | 18.999 | 17.167 | 20.083 | 19.159 | 19.026 | 17.414 | 20.517 | 19.629 | 4.0299 | 4.4404 | 4.2112 | 3.3387 | 70.722 | 64.438
200.6146 | 111.2344 | 108.1353 | 5.0725 | 5.3775 | 0 | 0 | 939.9053 | 217.0455 | 940.9793 | 219.0395 | 621.8548 | 629.5555 | 16.226 | 28.696 | 25.818 | 15.768 | 28.857 | 54.089 | 29.982 | 44.742 | 24.802 | #N/A | 30.555 | #N/A | 21.418 | 21.577 | 21.432 | 21.451 | 22.554 | 22.397 | 22.337 | 22.79 | -9.6023 | -16.3128 | -13.2049 | -15.885 | -16.8663 | -24.4177 | -22.2464 | -21.8779 | 18.998 | 17.168 | 20.083 | 19.159 | 19.027 | 17.415 | 20.518 | 19.63 | 4.0299 | 4.4404 | 4.2108 | 3.3386 | 69.142 | 62.632
200.625 | 110.9526 | 107.8308 | 5.1283 | 5.3883 | 0 | 0 | 914.3561 | 212.3106 | 915.8945 | 214.1243 | 604.5781 | 612.864 | 11.29 | 33.712 | 20.358 | 21.568 | 29.089 | 51.462 | 30.217 | 42.075 | 24.499 | #N/A | 30.604 | #N/A | 21.479 | 21.646 | 21.5 | 21.518 | 22.634 | 22.456 | 22.421 | 22.852 | -9.7693 | -16.4144 | -13.335 | -15.6896 | -16.9015 | -24.1137 | -22.1352 | -21.3834 | 18.998 | 17.168 | 20.083 | 19.159 | 19.028 | 17.416 | 20.519 | 19.63 | 4.03 | 4.4405 | 4.2108 | 3.3386 | 68.338 | 61.444
200.6354 | 110.6763 | 107.5317 | 5.4717 | 5.8025 | 0 | 0 | 883.6742 | 206.9129 | 885.6685 | 208.9077 | 584.7212 | 592.0761 | 12.902 | 24.842 | 18.67 | 20.82 | 29.359 | 50.296 | 30.591 | 40.726 | 24.456 | #N/A | 30.618 | #N/A | 21.533 | 21.707 | 21.558 | 21.572 | 22.692 | 22.489 | 22.484 | 22.893 | -9.8602 | -16.3844 | -13.3069 | -15.2993 | -16.8102 | -23.4752 | -21.7636 | -20.3501 | 18.997 | 17.169 | 20.084 | 19.159 | 19.027 | 17.416 | 20.519 | 19.63 | 4.0298 | 4.4404 | 4.2116 | 3.3394 | 66.724 | 60.312
200.6458 | 110.3864 | 107.1979 | 5.9167 | 6.3383 | 0 | 0 | 856.7803 | 202.6705 | 859.1149 | 204.7834 | 564.9574 | 571.5276 | 10.534 | 17.412 | 18.282 | 20.02 | 29.571 | 48.592 | 30.902 | 38.712 | 24.252 | #N/A | 30.783 | #N/A | 21.573 | 21.759 | 21.602 | 21.611 | 22.718 | 22.52 | 22.527 | 22.918 | -9.8149 | -16.1484 | -13.095 | -14.6704 | -16.5157 | -22.5387 | -20.9786 | -19.0942 | 18.997 | 17.169 | 20.084 | 19.159 | 19.027 | 17.416 | 20.52 | 19.631 | 4.0299 | 4.4405 | 4.2116 | 3.3387 | 65.572 | 59.874
200.6562 | 110.0911 | 106.8747 | 5.425 | 5.7283 | 0 | 0 | 823.1439 | 197.822 | 825.3861 | 199.661 | 538.5436 | 545.2335 | 13.71 | 11.516 | 18.602 | 21.216 | 29.745 | 47.145 | 31.024 | 37.569 | 24.296 | #N/A | 30.951 | #N/A | 21.602 | 21.789 | 21.631 | 21.633 | 22.723 | 22.534 | 22.55 | 22.916 | -9.6242 | -15.6872 | -12.714 | -13.8034 | -15.9203 | -21.2964 | -19.8413 | -17.6229 | 18.996 | 17.17 | 20.085 | 19.16 | 19.028 | 17.417 | 20.52 | 19.632 | 4.0299 | 4.4405 | 4.2108 | 3.3387 | 64.19 | 58.392
200.6667 | 109.8174 | 106.5676 | 5.41 | 5.5133 | 0 | 0 | 787.5379 | 192.1402 | 790.3202 | 194.4821 | 511.3318 | 517.5961 | 12.532 | 7.16 | 21.044 | 21.008 | 29.918 | 45.772 | 31.241 | 36.558 | 24.179 | #N/A | 31.163 | #N/A | 21.624 | 21.815 | 21.655 | 21.651 | 22.729 | 22.545 | 22.567 | 22.911 | -9.3433 | -15.0732 | -12.2389 | -12.9067 | -15.1748 | -20.0552 | -18.7173 | -16.392 | 18.996 | 17.171 | 20.085 | 19.159 | 19.028 | 17.418 | 20.521 | 19.633 | 4.0298 | 4.4404 | 4.2108 | 3.3386 | 65.116 | 57.234
200.6771 | 109.5519 | 106.2925 | 5.57 | 5.5642 | 0 | 0 | 750.625 | 185.9053 | 754.049 | 188.2505 | 483.5082 | 489.0942 | 10.4 | 5.984 | 22.008 | 19.772 | 30.037 | 44.395 | 31.427 | 35.3 | 24.119 | #N/A | 31.179 | #N/A | 21.641 | 21.83 | 21.667 | 21.664 | 22.739 | 22.547 | 22.575 | 22.895 | -9.0531 | -14.4496 | -11.7649 | -12.0983 | -14.4695 | -18.8487 | -17.6256 | -15.2962 | 18.995 | 17.171 | 20.085 | 19.161 | 19.027 | 17.418 | 20.522 | 19.632 | 4.0299 | 4.4405 | 4.2116 | 3.3395 | 65.12 | 55.714
200.6875 | 109.2891 | 105.9881 | 5.1342 | 5.5692 | 0 | 0 | 710.4924 | 178.9299 | 714.5951 | 181.3653 | 452.9182 | 459.382 | 8.534 | 6.166 | 16.152 | 20.23 | 30.201 | 43.426 | 31.554 | 33.745 | 24.06 | #N/A | 31.109 | #N/A | 21.653 | 21.83 | 21.671 | 21.666 | 22.755 | 22.547 | 22.576 | 22.875 | -8.7256 | -13.7472 | -11.2298 | -11.2485 | -14.0344 | -17.6758 | -16.5472 | -14.24 | 18.994 | 17.172 | 20.086 | 19.16 | 19.028 | 17.418 | 20.522 | 19.633 | 4.0299 | 4.4405 | 4.212 | 3.3388 | 62.732 | 54.58
200.6979 | 109.0236 | 105.697 | 5.2833 | 5.5942 | 0 | 0 | 664.9811 | 169.947 | 669.8305 | 172.3992 | 417.3673 | 423.9242 | 7.132 | 5.296 | 17.31 | 20.564 | 30.22 | 42.674 | 31.602 | 33.312 | 23.859 | #N/A | 31.078 | #N/A | 21.663 | 21.838 | 21.673 | 21.664 | 22.763 | 22.539 | 22.572 | 22.847 | -8.386 | -13.0144 | -10.6725 | -10.4854 | -13.6808 | -16.5106 | -15.4264 | -13.1072 | 18.995 | 17.173 | 20.087 | 19.161 | 19.029 | 17.42 | 20.523 | 19.635 | 4.0298 | 4.4405 | 4.2112 | 3.3387 | 60.232 | 52.372
200.7083 | 108.7852 | 105.4246 | 4.9242 | 5.2333 | 0 | 0 | 619.7159 | 160.9773 | 625.2731 | 163.2279 | 381.9095 | 388.7723 | 5.796 | 4.534 | 14.516 | 20.186 | 30.181 | 42.243 | 31.561 | 33.047 | 23.797 | #N/A | 31.161 | #N/A | 21.666 | 21.831 | 21.669 | 21.651 | 22.75 | 22.515 | 22.553 | 22.805 | -8.0118 | -12.244 | -10.0552 | -9.5629 | -12.9959 | -15.1691 | -14.0945 | -11.6632 | 18.995 | 17.173 | 20.088 | 19.161 | 19.03 | 17.42 | 20.524 | 19.636 | 4.0299 | 4.4405 | 4.2108 | 3.3387 | 57.166 | 49.664
200.7187 | 108.5521 | 105.1922 | 5.3717 | 5.7092 | 0 | 0 | 568.3523 | 149.8125 | 574.1808 | 151.629 | 344.3902 | 350.721 | 4.498 | 4.132 | 12.382 | 20.294 | 30.197 | 45.383 | 31.671 | 35.556 | 24.323 | #N/A | 31.422 | #N/A | 21.658 | 21.812 | 21.653 | 21.63 | 22.73 | 22.485 | 22.529 | 22.762 | -7.5738 | -11.4004 | -9.3626 | -8.5755 | -12.1507 | -13.837 | -12.7973 | -10.3867 | 18.995 | 17.174 | 20.086 | 19.162 | 19.03 | 17.421 | 20.524 | 19.635 | 4.0298 | 4.4404 | 4.2108 | 3.339 | 53.958 | 46.208
200.7292 | 108.3273 | 104.9305 | 5.7917 | 5.905 | 0 | 0 | 519.072 | 138.9867 | 525.9134 | 140.2015 | 305.6473 | 311.7121 | 4.324 | 3.614 | 11.692 | 20.242 | 30.047 | 44.294 | 31.444 | 35.11 | 24.165 | #N/A | 31.057 | #N/A | 21.649 | 21.799 | 21.638 | 21.612 | 22.69 | 22.457 | 22.504 | 22.718 | -7.1231 | -10.578 | -8.7124 | -7.7557 | -11.2771 | -12.6839 | -11.7188 | -9.3096 | 18.996 | 17.174 | 20.088 | 19.163 | 19.028 | 17.42 | 20.523 | 19.636 | 4.0299 | 4.4405 | 4.212 | 3.3391 | 49.54 | 42.42
200.7396 | 108.1187 | 104.6981 | 5.9867 | 6.315 | 0 | 0 | 468.1629 | 128.9773 | 475.7815 | 130.29 | 263.5129 | 268.6733 | 3.834 | 3.094 | 11.144 | 19.844 | 29.957 | 42.488 | 31.262 | 33.829 | 24.047 | #N/A | 30.763 | #N/A | 21.633 | 21.783 | 21.616 | 21.582 | 22.638 | 22.421 | 22.471 | 22.663 | -6.6117 | -9.7708 | -8.0648 | -6.855 | -10.1924 | -11.401 | -10.5179 | -7.9482 | 18.996 | 17.174 | 20.086 | 19.165 | 19.029 | 17.421 | 20.524 | 19.637 | 4.0298 | 4.4405 | 4.2112 | 3.3388 | 45.268 | 40.398
200.75 | 107.9073 | 104.4738 | 5.9367 | 6.09 | 0 | 0 | 415.8144 | 117.6818 | 424.5009 | 118.9473 | 222.4026 | 227.1773 | 3.564 | 2.784 | 10.776 | 19.77 | 29.815 | 41.22 | 31.139 | 32.958 | 24.018 | #N/A | 30.604 | #N/A | 21.612 | 21.756 | 21.584 | 21.543 | 22.573 | 22.371 | 22.426 | 22.592 | -6.0529 | -8.8564 | -7.3061 | -5.787 | -9.0016 | -9.9384 | -9.1159 | -6.4036 | 18.996 | 17.175 | 20.086 | 19.165 | 19.03 | 17.422 | 20.525 | 19.638 | 4.0298 | 4.4405 | 4.2108 | 3.3387 | 41.092 | 37.642
200.7604 | 107.7095 | 104.2735 | 5.645 | 5.8283 | 0 | 0 | 364.697 | 105.7557 | 373.484 | 106.8757 | 182.9814 | 186.9581 | 3.364 | 2.626 | 10.732 | 19.654 | 29.719 | 41.135 | 30.953 | 33.141 | 24.083 | #N/A | 30.449 | #N/A | 21.579 | 21.716 | 21.541 | 21.491 | 22.5 | 22.309 | 22.374 | 22.51 | -5.4228 | -7.7932 | -6.4346 | -4.5885 | -7.7824 | -8.354 | -7.6207 | -4.7161 | 18.995 | 17.173 | 20.086 | 19.167 | 19.031 | 17.423 | 20.526 | 19.638 | 4.0299 | 4.4405 | 4.2108 | 3.3389 | 38.056 | 33.952
200.7708 | 107.547 | 104.0839 | 5.3225 | 5.5483 | 0 | 0 | 314.6212 | 93.7727 | 321.8267 | 94.5461 | 144.4912 | 148.428 | 3.202 | 2.342 | 10.634 | 19.684 | 29.622 | 41.721 | 30.842 | 33.604 | 23.884 | #N/A | 30.303 | #N/A | 21.546 | 21.672 | 21.498 | 21.44 | 22.429 | 22.244 | 22.314 | 22.426 | -4.7471 | -6.7148 | -5.5361 | -3.4133 | -6.601 | -6.8172 | -6.1736 | -3.213 | 18.995 | 17.175 | 20.086 | 19.167 | 19.029 | 17.422 | 20.525 | 19.638 | 4.0298 | 4.4404 | 4.212 | 3.3393 | 34.192 | 30.312
200.7812 | 107.3953 | 103.9263 | 5.375 | 5.7017 | 0 | 0 | 208.6364 | 62 | 212.2222 | 62.1695 | 76.6412 | 80.4637 | 2.93 | 1.944 | 10.47 | 19.462 | 29.373 | 41.686 | 30.545 | 33.742 | 23.703 | #N/A | 29.651 | #N/A | 21.509 | 21.634 | 21.455 | 21.391 | 22.365 | 22.187 | 22.26 | 22.351 | -4.1054 | -5.7764 | -4.7445 | -2.5031 | -5.6244 | -5.5312 | -4.9879 | -2.0581 | 18.995 | 17.175 | 20.086 | 19.167 | 19.029 | 17.423 | 20.526 | 19.639 | 4.0298 | 4.4405 | 4.2116 | 3.3389 | 24.328 | 20.894
200.7917 | 107.2815 | 103.7955 | 4.5858 | 4.8517 | 0 | 0 | 45.7424 | 9.5417 | 47.0791 | 10.1695 | -20.9648 | -21.6285 | 2.438 | 1.462 | 9.994 | 19.278 | 28.709 | 43.077 | 29.862 | 35.112 | 23.19 | #N/A | 28.049 | #N/A | 21.473 | 21.6 | 21.409 | 21.339 | 22.286 | 22.127 | 22.207 | 22.269 | -3.5116 | -4.9284 | -4.0144 | -1.6515 | -4.6568 | -4.2431 | -3.7628 | -0.70088 | 18.995 | 17.175 | 20.084 | 19.167 | 19.03 | 17.424 | 20.527 | 19.64 | 4.0298 | 4.4405 | 4.2108 | 3.3387 | 7.918 | 5.148
200.8021 | 107.211 | 103.718 | 4.1042 | 4.1892 | 0 | 0 | 28.2178 | 6.0227 | 28.1507 | 6.1488 | -34.7183 | -35.6999 | 2.258 | 1.318 | 9.746 | 19.24 | 28.095 | 46.262 | 29.059 | 39.202 | 23.448 | #N/A | 27.089 | #N/A | 21.434 | 21.555 | 21.357 | 21.285 | 22.206 | 22.061 | 22.149 | 22.179 | -2.897 | -3.9896 | -3.2047 | -0.681 | -3.5202 | -2.7573 | -2.3475 | 0.70349 | 18.995 | 17.176 | 20.081 | 19.167 | 19.03 | 17.424 | 20.526 | 19.64 | 4.0298 | 4.4404 | 4.2108 | 3.3387 | 5.974 | 3.062
200.8125 | 107.1596 | 103.6726 | 4.0742 | 4.345 | 0 | 0 | 23.6591 | 5.3409 | 23.6441 | 5.4991 | -37.244 | -38.3053 | 2.218 | 1.266 | 9.844 | 19.162 | 27.562 | 48.189 | 28.473 | 41.156 | 23.113 | #N/A | 26.492 | #N/A | 21.394 | 21.503 | 21.304 | 21.233 | 22.14 | 22.001 | 22.092 | 22.097 | -2.2823 | -2.9948 | -2.3666 | 0.21563 | -2.4961 | -1.4008 | -1.13 | 1.7234 | 18.996 | 17.176 | 20.081 | 19.168 | 19.029 | 17.425 | 20.527 | 19.64 | 4.0299 | 4.4405 | 4.212 | 3.3396 | 5.346 | 2.532
200.8229 | 107.1027 | 103.6032 | 3.8367 | 3.9025 | 0 | 0 | 15.1307 | 3.2727 | 0 | 0 | -41.891 | -42.6145 | 2.174 | 1.202 | 0 | 0 | 27.084 | 49.108 | 27.883 | 42.501 | 22.758 | #N/A | 25.917 | #N/A | 21.354 | 21.455 | 21.254 | 21.183 | 22.071 | 21.946 | 22.036 | 22.02 | -1.7407 | -2.1048 | -1.6365 | 0.87862 | -1.6858 | -0.32306 | -0.19223 | 2.5069 | 18.995 | 17.177 | 20.081 | 19.169 | 19.03 | 17.425 | 20.527 | 19.641 | 4.0298 | 4.4405 | 4.2116 | 3.3389 | 7.292 | 1.62
200.8333 | 107.0593 | 103.5551 | 3.5775 | 3.7383 | 0 | 0 | 6.2235 | 1.125 | 0 | 0 | -46.6298 | -47.6419 | 2.058 | 1.102 | 0 | 0 | 26.407 | 52.698 | 27.215 | 46.08 | 22.312 | #N/A | 25.234 | #N/A | 21.316 | 21.407 | 21.206 | 21.134 | 22.007 | 21.892 | 21.981 | 21.947 | -1.2554 | -1.3492 | -1.0132 | 1.4595 | -0.95015 | 0.64056 | 0.68752 | 3.2654 | 18.995 | 17.177 | 20.081 | 19.17 | 19.03 | 17.426 | 20.529 | 19.642 | 4.0298 | 4.4405 | 4.2112 | 3.3389 | 3.65 | 0.91
200.8437 | 107.0268 | 103.5124 | 3.2625 | 3.4592 | 0 | 0 | 0 | 0 | 0 | 0 | -49.5093 | -50.4549 | 0 | 0 | 0 | 0 | 25.935 | 55.004 | 26.678 | 48.635 | 21.882 | #N/A | 24.674 | #N/A | 21.28 | 21.367 | 21.163 | 21.088 | 21.946 | 21.84 | 21.929 | 21.879 | -0.82869 | -0.732 | -0.501 | 1.926 | -0.29448 | 1.4404 | 1.4383 | 3.872 | 18.995 | 17.177 | 20.08 | 19.171 | 19.031 | 17.427 | 20.529 | 19.644 | 4.0298 | 4.4405 | 4.2108 | 3.3387 | 0 | 0.2
200.8542 | 106.9889 | 103.483 | 3.1525 | 3.1783 | 0 | 0 | 0 | 0 | 0 | 0 | -46.7189 | -47.7364 | 0 | 0 | 0 | 0 | 25.465 | 56.48 | 26.168 | 50.315 | 21.511 | #N/A | 24.209 | #N/A | 21.245 | 21.327 | 21.119 | 21.041 | 21.887 | 21.791 | 21.879 | 21.813 | -0.45276 | -0.2108 | -0.043875 | 2.3576 | 0.27819 | 2.1528 | 2.0996 | 4.3964 | 18.995 | 17.179 | 20.081 | 19.17 | 19.031 | 17.428 | 20.53 | 19.642 | 4.0297 | 4.4405 | 4.2116 | 3.3394 | 0 | 0
200.8646 | 106.9618 | 103.4429 | 3.2008 | 3.4158 | 0 | 0 | 0 | 0 | 0 | 0 | -39.368 | -41.0797 | 0 | 0 | 0 | 0 | 25.121 | 57.477 | 25.829 | 51.292 | 21.536 | #N/A | 23.969 | #N/A | 21.211 | 21.289 | 21.073 | 21.005 | 21.829 | 21.743 | 21.829 | 21.751 | -0.11765 | 0.2692 | 0.3855 | 2.757 | 0.81447 | 2.7864 | 2.7251 | 4.9147 | 18.995 | 17.178 | 20.08 | 19.172 | 19.031 | 17.428 | 20.53 | 19.644 | 4.0298 | 4.4405 | 4.212 | 3.339 | 0 | 0
200.875 | 106.9347 | 103.4082 | 2.4358 | 2.4192 | 0 | 0 | 0 | 0 | 0 | 0 | -27.2131 | -28.5817 | 0 | 0 | 0 | 0 | 24.957 | 57.78 | 25.499 | 52.68 | 21.204 | #N/A | 23.554 | #N/A | 21.177 | 21.248 | 21.032 | 20.962 | 21.775 | 21.694 | 21.778 | 21.692 | 0.19311 | 0.688 | 0.76575 | 3.12 | 1.3087 | 3.3583 | 3.2873 | 5.4043 | 18.995 | 17.179 | 20.081 | 19.171 | 19.031 | 17.429 | 20.531 | 19.645 | 4.0297 | 4.4405 | 4.2112 | 3.3389 | 0 | 0
200.8854 | 106.9211 | 103.3682 | 4.1817 | 3.9383 | 0 | 0 | 0 | 0 | 0 | 0 | -28.2825 | -28.7546 | 0 | 0 | 0 | 0 | 26.411 | 50.309 | 26.579 | 47.483 | 22.775 | #N/A | 24.271 | #N/A | 21.146 | 21.214 | 21.003 | 20.933 | 21.72 | 21.663 | 21.735 | 21.638 | 0.47025 | 1.056 | 1.0886 | 3.3761 | 1.6403 | 3.758 | 3.6673 | 5.3381 | 18.995 | 17.18 | 20.081 | 19.172 | 19.032 | 17.429 | 20.531 | 19.645 | 4.0298 | 4.4405 | 4.2108 | 3.3388 | 0 | 0
200.8958 | 106.8778 | 103.3495 | 2.7683 | 2.94 | 0 | 0 | 0 | 0 | 0 | 0 | -32.1966 | -31.9107 | 0 | 0 | 0 | 0 | 27.204 | 50.666 | 27.267 | 45.927 | 22.115 | #N/A | 25.106 | #N/A | 21.107 | 21.166 | 20.97 | 20.892 | 21.668 | 21.627 | 21.68 | 21.578 | 0.76729 | 1.4192 | 1.3594 | 3.6559 | 1.9803 | 4.1699 | 3.9933 | 5.2794 | 18.995 | 17.18 | 20.082 | 19.173 | 19.032 | 17.431 | 20.532 | 19.645 | 4.0297 | 4.4405 | 4.2112 | 3.339 | 0 | 0
200.9062 | 106.8399 | 103.3174 | 2.94 | 2.9758 | 0 | 0 | 0 | 0 | 0 | 0 | -13.2919 | -12.8396 | 0 | 0 | 0 | 0 | 24.775 | 55.32 | 24.464 | 53.849 | 20.757 | #N/A | 23.034 | #N/A | 21.066 | 21.138 | 20.945 | 20.864 | 21.617 | 21.607 | 21.649 | 21.543 | 1.064 | 1.688 | 1.5263 | 3.657 | 2.1004 | 4.224 | 4.0038 | 5.0318 | 18.994 | 17.181 | 20.082 | 19.173 | 19.03 | 17.43 | 20.532 | 19.645 | 4.0297 | 4.4405 | 4.2124 | 3.3394 | 0 | 0
200.9167 | 106.8046 | 103.28 | 2.91 | 2.9817 | 0 | 0 | 0 | 0 | 0 | 0 | -18.2662 | -17.3578 | 0 | 0 | 0 | 0 | 24.014 | 59.306 | 23.775 | 57.423 | 20.439 | #N/A | 22.317 | #N/A | 21.038 | 21.109 | 20.922 | 20.836 | 21.548 | 21.581 | 21.622 | 21.498 | 1.361 | 1.934 | 1.6399 | 3.8006 | 2.5135 | 4.4728 | 4.1453 | 5.2177 | 18.993 | 17.181 | 20.082 | 19.173 | 19.031 | 17.431 | 20.533 | 19.647 | 4.0298 | 4.4405 | 4.2116 | 3.3389 | 0 | 0
200.9271 | 106.7775 | 103.2613 | 2.2892 | 2.5575 | 0 | 0 | 0 | 0 | 0 | 0 | -23.7578 | -22.4544 | 0 | 0 | 0 | 0 | 23.203 | 64.23 | 22.974 | 62.572 | 19.726 | #N/A | 21.385 | #N/A | 20.998 | 21.055 | 20.893 | 20.799 | 21.498 | 21.548 | 21.593 | 21.454 | 1.7424 | 2.3392 | 1.8424 | 4.134 | 3.1067 | 4.9166 | 4.4854 | 5.6149 | 18.993 | 17.183 | 20.083 | 19.174 | 19.033 | 17.432 | 20.534 | 19.648 | 4.0297 | 4.4404 | 4.2112 | 3.3389 | 0 | 0
200.9375 | 106.764 | 103.2426 | 1.9717 | 2.3017 | 0 | 0 | 0 | 0 | 0 | 0 | -30.3945 | -29.3079 | 0 | 0 | 0 | 0 | 22.848 | 64.934 | 22.423 | 64.882 | 18.764 | #N/A | 20.693 | #N/A | 20.962 | 21.03 | 20.867 | 20.77 | 21.443 | 21.518 | 21.566 | 21.415 | 2.0896 | 2.746 | 2.0194 | 4.3286 | 3.5315 | 5.2147 | 4.7582 | 5.9036 | 18.993 | 17.183 | 20.083 | 19.175 | 19.033 | 17.432 | 20.534 | 19.649 | 4.0298 | 4.4405 | 4.2108 | 3.3388 | 0 | 0
200.9479 | 106.7396 | 103.2453 | 1.8075 | 1.9275 | 0 | 0 | 0 | 0 | 0 | 0 | -28.3622 | -27.7372 | 0 | 0 | 0 | 0 | 22.553 | 66.098 | 22.076 | 66.277 | 18.008 | #N/A | 19.996 | #N/A | 20.927 | 21.002 | 20.842 | 20.742 | 21.391 | 21.484 | 21.537 | 21.37 | 2.3763 | 3.11 | 2.1803 | 4.5094 | 4.0007 | 5.6034 | 5.1733 | 6.3038 | 18.993 | 17.183 | 20.083 | 19.176 | 19.032 | 17.433 | 20.535 | 19.647 | 4.0297 | 4.4404 | 4.2116 | 3.3395 | 0 | 0
200.9583 | 106.7342 | 103.2239 | 1.6408 | 1.4233 | 0 | 0 | 0 | 0 | 0 | 0 | -27.3129 | -25.8233 | 0 | 0 | 0 | 0 | 22.088 | 68.512 | 21.708 | 67.178 | 17.866 | #N/A | 19.429 | #N/A | 20.892 | 20.968 | 20.815 | 20.711 | 21.344 | 21.449 | 21.506 | 21.32 | 2.6384 | 3.4832 | 2.3584 | 4.7198 | 4.4142 | 6.0444 | 5.5525 | 6.7137 | 18.993 | 17.185 | 20.083 | 19.176 | 19.032 | 17.433 | 20.534 | 19.649 | 4.0297 | 4.4405 | 4.212 | 3.339 | 0 | 0
200.9687 | 106.7233 | 103.2159 | 1.1308 | 1.5175 | 0 | 0 | 0 | 0 | 0 | 0 | -24.0943 | -24.1289 | 0 | 0 | 0 | 0 | 22.083 | 67.132 | 21.827 | 66.5 | 17.172 | #N/A | 19.314 | #N/A | 20.856 | 20.929 | 20.782 | 20.673 | 21.3 | 21.409 | 21.467 | 21.261 | 2.9035 | 3.8944 | 2.5875 | 5.0479 | 4.7652 | 6.6405 | 6.1083 | 7.2724 | 18.992 | 17.185 | 20.083 | 19.176 | 19.033 | 17.434 | 20.535 | 19.65 | 4.0298 | 4.4405 | 4.2116 | 3.3389 | 0 | 0
200.9792 | 106.7206 | 103.2106 | 0.94833 | 0.84833 | 0 | 0 | 0 | 0 | 0 | 0 | -21.1949 | -21.8891 | 0 | 0 | 0 | 0 | 22.194 | 65.772 | 22.241 | 63.046 | 16.763 | #N/A | 19.237 | #N/A | 20.818 | 20.884 | 20.742 | 20.636 | 21.255 | 21.362 | 21.411 | 21.195 | 3.1727 | 4.3712 | 2.8875 | 5.4244 | 5.0881 | 7.3234 | 6.9993 | 7.9127 | 18.992 | 17.187 | 20.082 | 19.176 | 19.033 | 17.435 | 20.536 | 19.651 | 4.0297 | 4.4405 | 4.2112 | 3.3389 | 0 | 0
200.9896 | 106.7206 | 103.2159 | 0.78 | 0.58333 | 0 | 0 | 0 | 0 | 0 | 0 | -19.9034 | -20.7161 | 0 | 0 | 0 | 0 | 22.063 | 66.198 | 21.855 | 64.402 | 16.467 | #N/A | 18.988 | #N/A | 20.777 | 20.833 | 20.692 | 20.588 | 21.21 | 21.302 | 21.354 | 21.119 | 3.4677 | 4.9284 | 3.3645 | 5.79 | 5.3519 | 8.183 | 7.8839 | 8.97 | 18.993 | 17.187 | 20.082 | 19.176 | 19.033 | 17.436 | 20.536 | 19.65 | 4.0298 | 4.4406 | 4.2116 | 3.3392 | 0 | 0
201 | 106.7206 | 103.2079 | 0.22167 | 0.2 | 0 | 0 | 0 | 0 | 0 | 0 | -19.035 | -19.3515 | 0 | 0 | 0 | 0 | 21.591 | 67.376 | 21.543 | 64.867 | 16.451 | #N/A | 18.748 | #N/A | 20.733 | 20.773 | 20.638 | 20.542 | 21.166 | 21.233 | 21.288 | 21.038 | 3.8419 | 5.5664 | 4.0526 | 6.2149 | 5.6062 | 9.1216 | 8.7024 | 10.147 | 18.992 | 17.188 | 20.082 | 19.177 | 19.031 | 17.435 | 20.535 | 19.651 | 4.0297 | 4.4405 | 4.2124 | 3.3392 | 0 | 0
201.0104 | 106.7152 | 103.2026 | 0.68333 | 0.47333 | 0 | 0 | 0 | 0 | 0 | 0 | -17.9058 | -18.2463 | 0 | 0 | 0 | 0 | 22.213 | 64.188 | 22.053 | 62.833 | 16.578 | #N/A | 18.69 | #N/A | 20.69 | 20.719 | 20.58 | 20.486 | 21.12 | 21.167 | 21.223 | 20.962 | 4.2086 | 6.1672 | 4.7539 | 6.6506 | 5.843 | 9.9429 | 9.5612 | 11.1082 | 18.992 | 17.189 | 20.082 | 19.176 | 19.032 | 17.436 | 20.536 | 19.652 | 4.0297 | 4.4405 | 4.2116 | 3.339 | 0 | 0
201.0208 | 106.7152 | 103.1999 | 1.1567 | 1.0225 | 0 | 0 | 0 | 0 | 0 | 0 | -17.3578 | -18.0508 | 0 | 0 | 0 | 0 | 21.796 | 68.794 | 21.715 | 65.757 | 16.489 | #N/A | 18.956 | #N/A | 20.649 | 20.665 | 20.526 | 20.437 | 21.077 | 21.111 | 21.161 | 20.896 | 4.4727 | 6.6368 | 5.3516 | 6.99 | 6.0924 | 10.6227 | 10.3148 | 11.6063 | 18.991 | 17.189 | 20.083 | 19.177 | 19.034 | 17.438 | 20.538 | 19.653 | 4.0298 | 4.4406 | 4.2112 | 3.3389 | 0 | 0
201.0312 | 106.7017 | 103.1999 | 1.2142 | 0.97167 | 0 | 0 | 0 | 0 | 0 | 0 | -18.1891 | -18.0747 | 0 | 0 | 0 | 0 | 21.186 | 71.561 | 21.07 | 69.277 | 16.804 | #N/A | 18.678 | #N/A | 20.61 | 20.621 | 20.48 | 20.394 | 21.03 | 21.061 | 21.113 | 20.843 | 4.6693 | 6.9852 | 5.796 | 7.2079 | 6.2959 | 10.9593 | 10.5191 | 11.6595 | 18.991 | 17.191 | 20.083 | 19.177 | 19.033 | 17.438 | 20.538 | 19.652 | 4.0296 | 4.4405 | 4.2112 | 3.339 | 0 | 0
201.0417 | 106.6963 | 103.1919 | 1.5492 | 1.4742 | 0 | 0 | 0 | 0 | 0 | 0 | -20.7812 | -19.7638 | 0 | 0 | 0 | 0 | 21.407 | 72.397 | 21.341 | 69.599 | 17.628 | #N/A | 19.014 | #N/A | 20.576 | 20.579 | 20.445 | 20.354 | 20.987 | 21.013 | 21.066 | 20.805 | 4.8023 | 7.1744 | 5.9692 | 7.3826 | 6.4726 | 10.9548 | 10.4566 | 11.6695 | 18.991 | 17.191 | 20.083 | 19.178 | 19.032 | 17.438 | 20.537 | 19.653 | 4.0297 | 4.4406 | 4.2124 | 3.3395 | 0 | 0
201.0521 | 106.68 | 103.1732 | 1.535 | 1.5933 | 0 | 0 | 0 | 0 | 0 | 0 | -22.5196 | -22.727 | 0 | 0 | 0 | 0 | 21.388 | 72.511 | 21.591 | 68.983 | 17.811 | #N/A | 19.48 | #N/A | 20.551 | 20.548 | 20.419 | 20.315 | 20.948 | 20.976 | 21.025 | 20.774 | 4.8174 | 7.1508 | 5.8792 | 7.4805 | 6.5984 | 10.7948 | 10.3245 | 11.4321 | 18.992 | 17.19 | 20.085 | 19.178 | 19.033 | 17.439 | 20.538 | 19.654 | 4.0297 | 4.4405 | 4.212 | 3.339 | 0 | 0
201.0625 | 106.6719 | 103.1572 | 1.58 | 1.5175 | 0 | 0 | 0 | 0 | 0 | 0 | -23.6368 | -23.4532 | 0 | 0 | 0 | 0 | 21.282 | 73.525 | 21.359 | 70.694 | 17.667 | #N/A | 19.414 | #N/A | 20.534 | 20.529 | 20.396 | 20.285 | 20.921 | 20.948 | 20.997 | 20.755 | 4.7138 | 6.8852 | 5.6993 | 7.4445 | 6.6408 | 10.4659 | 10.0738 | 11.1071 | 18.991 | 17.191 | 20.084 | 19.178 | 19.033 | 17.44 | 20.539 | 19.655 | 4.0296 | 4.4405 | 4.2116 | 3.3389 | 0 | 0
201.0729 | 106.6637 | 103.1438 | 1.4317 | 1.5233 | 0 | 0 | 0 | 0 | 0 | 0 | -24.5053 | -24.8697 | 0 | 0 | 0 | 0 | 20.725 | 76.089 | 20.898 | 72.826 | 17.218 | #N/A | 19.065 | #N/A | 20.521 | 20.518 | 20.376 | 20.26 | 20.891 | 20.924 | 20.976 | 20.74 | 4.5736 | 6.58 | 5.5628 | 7.3421 | 6.5919 | 10.096 | 9.7784 | 10.8273 | 18.992 | 17.189 | 20.084 | 19.178 | 19.035 | 17.441 | 20.54 | 19.657 | 4.0298 | 4.4406 | 4.2112 | 3.3389 | 0 | 0
201.0833 | 106.6529 | 103.1492 | 1.4367 | 1.4517 | 0 | 0 | 0 | 0 | 0 | 0 | -26.9764 | -27.1001 | 0 | 0 | 0 | 0 | 20.36 | 78.21 | 20.572 | 74.925 | 16.936 | #N/A | 18.711 | #N/A | 20.507 | 20.511 | 20.355 | 20.236 | 20.858 | 20.897 | 20.957 | 20.724 | 4.483 | 6.318 | 5.4694 | 7.284 | 6.6348 | 9.8357 | 9.5664 | 10.7469 | 18.992 | 17.19 | 20.084 | 19.178 | 19.034 | 17.441 | 20.54 | 19.655 | 4.0296 | 4.4406 | 4.212 | 3.3396 | 0 | 0
201.0937 | 106.6475 | 103.1331 | 1.48 | 1.49 | 0 | 0 | 0 | 0 | 0 | 0 | -24.8218 | -25.4708 | 0 | 0 | 0 | 0 | 19.844 | 80.944 | 20.3 | 76.034 | 16.58 | #N/A | 18.425 | #N/A | 20.491 | 20.499 | 20.331 | 20.211 | 20.826 | 20.871 | 20.936 | 20.702 | 4.4635 | 6.1948 | 5.4667 | 7.344 | 6.7333 | 9.7563 | 9.4302 | 10.7435 | 18.993 | 17.192 | 20.083 | 19.179 | 19.033 | 17.441 | 20.54 | 19.657 | 4.0296 | 4.4406 | 4.2124 | 3.3391 | 0 | 0
201.1042 | 106.6421 | 103.1225 | 1.405 | 1.4667 | 0 | 0 | 0 | 0 | 0 | 0 | -15.4945 | -16.4215 | 0 | 0 | 0 | 0 | 19.663 | 82.699 | 20.243 | 77.302 | 17.021 | #N/A | 18.526 | #N/A | 20.47 | 20.474 | 20.306 | 20.184 | 20.801 | 20.842 | 20.908 | 20.673 | 4.5166 | 6.2616 | 5.5477 | 7.4977 | 6.8459 | 9.8597 | 9.5507 | 10.7925 | 18.993 | 17.191 | 20.084 | 19.181 | 19.034 | 17.442 | 20.54 | 19.658 | 4.0298 | 4.4407 | 4.2116 | 3.339 | 0 | 0
201.1146 | 106.6312 | 103.1091 | 1.3208 | 1.38 | 0 | 0 | 0 | 0 | 0 | 0 | -11.6399 | -12.6839 | 0 | 0 | 0 | 0 | 19.632 | 83.866 | 20.226 | 78.289 | 17.272 | #N/A | 18.678 | #N/A | 20.45 | 20.444 | 20.276 | 20.157 | 20.783 | 20.822 | 20.882 | 20.651 | 4.612 | 6.4256 | 5.6486 | 7.626 | 6.8823 | 9.8919 | 9.6921 | 10.5666 | 18.991 | 17.193 | 20.084 | 19.179 | 19.035 | 17.443 | 20.542 | 19.659 | 4.0296 | 4.4406 | 4.2112 | 3.3389 | 0 | 0
201.125 | 106.6258 | 103.1064 | 1.6158 | 1.655 | 0 | 0 | 0 | 0 | 0 | 0 | -10.8986 | -11.8782 | 0 | 0 | 0 | 0 | 19.69 | 83.787 | 20.267 | 78.399 | 17.591 | #N/A | 18.817 | #N/A | 20.435 | 20.421 | 20.256 | 20.137 | 20.775 | 20.807 | 20.862 | 20.635 | 4.6501 | 6.4952 | 5.676 | 7.5833 | 6.7576 | 9.7559 | 9.5878 | 10.1799 | 18.993 | 17.196 | 20.085 | 19.181 | 19.034 | 17.444 | 20.542 | 19.658 | 4.0296 | 4.4406 | 4.2116 | 3.3391 | 0 | 0
201.1354 | 106.6177 | 103.0984 | 2.0392 | 2.0283 | 0 | 0 | 0 | 0 | 0 | 0 | -12.0682 | -13.6578 | 0 | 0 | 0 | 0 | 20.281 | 79.265 | 20.789 | 74.635 | 18.134 | #N/A | 19.222 | #N/A | 20.42 | 20.404 | 20.238 | 20.119 | 20.764 | 20.79 | 20.841 | 20.621 | 4.6072 | 6.4884 | 5.6205 | 7.4408 | 6.5033 | 9.5345 | 9.3935 | 9.9626 | 18.992 | 17.195 | 20.084 | 19.183 | 19.034 | 17.443 | 20.541 | 19.659 | 4.0296 | 4.4407 | 4.2129 | 3.3395 | 0 | 0
201.1458 | 106.8371 | 103.3441 | 2.445 | 2.3467 | 0.1 | 0.2 | 0 | 0 | 0 | 0 | -19.0203 | -19.6973 | 0 | 0 | 0 | 0 | 20.039 | 83.169 | 20.262 | 80.182 | 17.087 | #N/A | 18.278 | #N/A | 20.41 | 20.389 | 20.225 | 20.107 | 20.748 | 20.777 | 20.822 | 20.606 | 4.5211 | 6.438 | 5.5631 | 7.3046 | 6.3016 | 9.3742 | 9.3512 | 9.7973 | 18.992 | 17.196 | 20.085 | 19.183 | 19.034 | 17.444 | 20.542 | 19.66 | 4.0296 | 4.4406 | 4.212 | 3.339 | 0 | 0
201.1562 | 106.8832 | 103.3762 | 2.525 | 2.45 | 0 | 0 | 0 | 0 | 0 | 0 | -15.7778 | -16.8272 | 0 | 0 | 0 | 0 | 20.123 | 81.179 | 20.416 | 78.266 | 17.249 | #N/A | 18.244 | #N/A | 20.398 | 20.383 | 20.208 | 20.093 | 20.724 | 20.762 | 20.8 | 20.587 | 4.4569 | 6.3756 | 5.5297 | 7.1854 | 6.2751 | 9.3499 | 9.4258 | 9.7693 | 18.992 | 17.199 | 20.085 | 19.184 | 19.034 | 17.445 | 20.543 | 19.661 | 4.0296 | 4.4406 | 4.2116 | 3.339 | 0 | 0
201.1667 | 106.8561 | 103.3468 | 1.4975 | 1.5025 | 0 | 0 | 0 | 0 | 0 | 0 | -13.1528 | -13.9889 | 0 | 0 | 0 | 0 | 20.006 | 83.647 | 20.26 | 80.553 | 17.117 | #N/A | 18.547 | #N/A | 20.385 | 20.362 | 20.189 | 20.075 | 20.707 | 20.738 | 20.772 | 20.567 | 4.4405 | 6.3744 | 5.5549 | 7.1951 | 6.3282 | 9.412 | 9.5862 | 9.8792 | 18.992 | 17.197 | 20.085 | 19.183 | 19.035 | 17.446 | 20.543 | 19.662 | 4.0296 | 4.4406 | 4.2112 | 3.3389 | 0 | 0
201.1771 | 106.848 | 103.3468 | 1.8775 | 1.9942 | 0 | 0 | 0 | 0 | 0 | 0 | -16.1635 | -16.762 | 0 | 0 | 0 | 0 | 19.839 | 83.006 | 20.229 | 79.043 | 17.123 | #N/A | 18.519 | #N/A | 20.373 | 20.341 | 20.173 | 20.065 | 20.696 | 20.723 | 20.752 | 20.554 | 4.4374 | 6.4464 | 5.6096 | 7.1625 | 6.266 | 9.3256 | 9.618 | 9.6398 | 18.991 | 17.197 | 20.084 | 19.183 | 19.034 | 17.446 | 20.543 | 19.66 | 4.0296 | 4.4406 | 4.2124 | 3.3397 | 0 | 0
201.1875 | 106.8236 | 103.3067 | 2.2758 | 2.3725 | 0 | 0 | 0 | 0 | 0 | 0 | -15.037 | -15.8124 | 0 | 0 | 0 | 0 | 20.338 | 78.378 | 20.683 | 74.807 | 17.214 | #N/A | 18.959 | #N/A | 20.36 | 20.328 | 20.158 | 20.053 | 20.676 | 20.709 | 20.732 | 20.539 | 4.4106 | 6.4812 | 5.565 | 7.0125 | 6.1857 | 9.1896 | 9.6051 | 9.5594 | 18.989 | 17.197 | 20.083 | 19.185 | 19.034 | 17.447 | 20.543 | 19.662 | 4.0296 | 4.4407 | 4.2124 | 3.3391 | 0 | 0
201.1979 | 106.7938 | 103.2747 | 2.2767 | 2.2717 | 0 | 0 | 0 | 0 | 0 | 0 | -15.7964 | -16.0265 | 0 | 0 | 0 | 0 | 20.311 | 78.136 | 20.537 | 75.081 | 17.15 | #N/A | 18.914 | #N/A | 20.345 | 20.307 | 20.138 | 20.033 | 20.649 | 20.685 | 20.702 | 20.516 | 4.4113 | 6.5796 | 5.6048 | 7.0545 | 6.2137 | 9.2364 | 9.8247 | 9.7625 | 18.99 | 17.199 | 20.084 | 19.185 | 19.035 | 17.448 | 20.544 | 19.663 | 4.0296 | 4.4406 | 4.212 | 3.339 | 0 | 0
201.2083 | 106.7775 | 103.2506 | 1.9583 | 1.9208 | 0 | 0 | 0 | 0 | 0 | 0 | -12.0703 | -11.7406 | 0 | 0 | 0 | 0 | 20.129 | 79.326 | 20.315 | 76.633 | 17.145 | #N/A | 18.712 | #N/A | 20.331 | 20.279 | 20.115 | 20.009 | 20.62 | 20.658 | 20.669 | 20.487 | 4.4525 | 6.7628 | 5.7488 | 7.2311 | 6.3414 | 9.3975 | 10.1242 | 10.0049 | 18.991 | 17.199 | 20.085 | 19.184 | 19.035 | 17.449 | 20.545 | 19.665 | 4.0296 | 4.4407 | 4.2116 | 3.3389 | 0 | 0
201.2187 | 106.7559 | 103.2426 | 2.1883 | 2.3475 | 0 | 0 | 0 | 0 | 0 | 0 | -15.9188 | -16.218 | 0 | 0 | 0 | 0 | 19.932 | 80.532 | 20.314 | 76.439 | 17.143 | #N/A | 18.715 | #N/A | 20.314 | 20.254 | 20.092 | 19.989 | 20.594 | 20.635 | 20.641 | 20.461 | 4.5211 | 6.9476 | 5.9066 | 7.3643 | 6.468 | 9.5442 | 10.3398 | 10.0786 | 18.989 | 17.2 | 20.084 | 19.186 | 19.035 | 17.449 | 20.546 | 19.663 | 4.0296 | 4.4406 | 4.2116 | 3.3392 | 0 | 0
201.2292 | 106.7369 | 103.2159 | 1.9058 | 1.9575 | 0 | 0 | 0 | 0 | 0 | 0 | -18.0867 | -18.4537 | 0 | 0 | 0 | 0 | 19.655 | 83.866 | 20.028 | 79.873 | 16.875 | #N/A | 18.577 | #N/A | 20.3 | 20.232 | 20.073 | 19.969 | 20.569 | 20.609 | 20.611 | 20.435 | 4.5797 | 7.0848 | 6.0217 | 7.4482 | 6.5472 | 9.6393 | 10.4695 | 10.2289 | 18.988 | 17.201 | 20.084 | 19.186 | 19.034 | 17.449 | 20.545 | 19.665 | 4.0296 | 4.4406 | 4.2129 | 3.3396 | 0 | 0
201.2396 | 106.7261 | 103.1999 | 2.225 | 2.3442 | 0 | 0 | 0 | 0 | 0 | 0 | -25.1982 | -25.29 | 0 | 0 | 0 | 0 | 19.071 | 87.47 | 19.451 | 83.546 | 16.789 | #N/A | 18.111 | #N/A | 20.282 | 20.212 | 20.053 | 19.947 | 20.547 | 20.589 | 20.591 | 20.415 | 4.6243 | 7.1584 | 6.0817 | 7.4906 | 6.6014 | 9.7004 | 10.4804 | 10.2581 | 18.99 | 17.199 | 20.086 | 19.184 | 19.035 | 17.45 | 20.546 | 19.666 | 4.0296 | 4.4407 | 4.2124 | 3.3391 | 0 | 0
201.25 | 106.7152 | 103.1812 | 2.1583 | 2.2092 | 0 | 0 | 0 | 0 | 0 | 0 | -21.2321 | -21.5327 | 0 | 0 | 0 | 0 | 19.194 | 85.454 | 19.56 | 81.829 | 16.85 | #N/A | 18.106 | #N/A | 20.264 | 20.203 | 20.036 | 19.929 | 20.525 | 20.566 | 20.571 | 20.392 | 4.6586 | 7.0924 | 6.0761 | 7.5311 | 6.7155 | 9.7837 | 10.3821 | 10.3303 | 18.989 | 17.201 | 20.084 | 19.185 | 19.035 | 17.451 | 20.546 | 19.666 | 4.0296 | 4.4406 | 4.2116 | 3.339 | 0 | 0
201.2604 | 106.7017 | 103.1652 | 1.8642 | 1.8592 | 0 | 0 | 0.97348 | 0.41477 | 0 | 0 | -14.352 | -15.2405 | 1.69 | 0 | 0 | 0 | 19.341 | 84.958 | 19.656 | 81.507 | 16.878 | #N/A | 18.174 | #N/A | 20.247 | 20.185 | 20.014 | 19.902 | 20.509 | 20.542 | 20.549 | 20.37 | 4.6922 | 7.0468 | 6.108 | 7.6549 | 6.7928 | 9.8968 | 10.3942 | 10.429 | 18.988 | 17.203 | 20.083 | 19.187 | 19.036 | 17.452 | 20.547 | 19.667 | 4.0296 | 4.4406 | 4.2116 | 3.3389 | 1.854 | 0
201.2708 | 106.6854 | 103.1652 | 2.0017 | 1.9633 | 0 | 0 | 7.5284 | 1.9697 | 0 | 0 | -14.9918 | -15.3708 | 1.836 | 0 | 0 | 0 | 19.209 | 86.381 | 19.516 | 82.77 | 16.787 | #N/A | 18.087 | #N/A | 20.234 | 20.169 | 19.997 | 19.884 | 20.498 | 20.523 | 20.532 | 20.356 | 4.7022 | 7.0372 | 6.1283 | 7.6845 | 6.7371 | 9.8649 | 10.3116 | 10.2925 | 18.987 | 17.202 | 20.083 | 19.188 | 19.035 | 17.452 | 20.547 | 19.666 | 4.0296 | 4.4406 | 4.2124 | 3.3396 | 2.536 | 0.638
201.2812 | 106.6637 | 103.1385 | 3.2383 | 3.2617 | 0 | 0 | 19.9261 | 5.375 | 19.6403 | 5.3107 | -7.7226 | -7.0603 | 2.1 | 0.028 | 12.068 | 12.152 | 19.236 | 86.791 | 19.365 | 84.613 | 17.287 | #N/A | 18.13 | #N/A | 20.222 | 20.157 | 19.985 | 19.872 | 20.479 | 20.506 | 20.518 | 20.348 | 4.6727 | 6.9576 | 6.0667 | 7.5975 | 6.6533 | 9.6827 | 10.0403 | 10.1388 | 18.986 | 17.202 | 20.082 | 19.186 | 19.034 | 17.452 | 20.547 | 19.668 | 4.0295 | 4.4406 | 4.2129 | 3.3391 | 3.408 | 1.478
201.2917 | 106.6421 | 103.1144 | 2.9708 | 3.025 | 0 | 0 | 38.0568 | 10.0663 | 38.0508 | 10.1695 | -5.3413 | -4.3976 | 2.414 | 0.284 | 12.204 | 12.364 | 19.672 | 84.011 | 19.756 | 81.847 | 17.263 | #N/A | 18.509 | #N/A | 20.211 | 20.154 | 19.972 | 19.852 | 20.462 | 20.486 | 20.503 | 20.337 | 4.6494 | 6.7088 | 5.9696 | 7.5442 | 6.6397 | 9.4898 | 9.7498 | 10.147 | 18.987 | 17.202 | 20.084 | 19.187 | 19.035 | 17.453 | 20.547 | 19.669 | 4.0296 | 4.4407 | 4.212 | 3.3391 | 5.072 | 3.16
201.3021 | 106.6204 | 103.0851 | 2.7617 | 2.7083 | 0 | 0 | 51.233 | 13.6534 | 51.1563 | 13.7439 | 3.1393 | 4.1652 | 2.446 | 0.356 | 12.63 | 11.99 | 19.766 | 83.111 | 19.85 | 81.048 | 17.265 | #N/A | 18.616 | #N/A | 20.199 | 20.153 | 19.959 | 19.836 | 20.453 | 20.466 | 20.49 | 20.331 | 4.6058 | 6.3868 | 5.8774 | 7.5022 | 6.5643 | 9.2607 | 9.5434 | 10.0909 | 18.988 | 17.204 | 20.084 | 19.189 | 19.035 | 17.454 | 20.548 | 19.67 | 4.0295 | 4.4406 | 4.2116 | 3.339 | 6.502 | 4.532
201.3125 | 106.596 | 103.0717 | 2.8325 | 2.9358 | 0 | 0 | 71.9886 | 19 | 71.9661 | 19.1563 | 20.4128 | 21.3864 | 2.692 | 0.566 | 13.218 | 11.632 | 19.868 | 83.074 | 19.996 | 80.455 | 17.485 | #N/A | 18.884 | #N/A | 20.193 | 20.155 | 19.951 | 19.825 | 20.461 | 20.456 | 20.484 | 20.334 | 4.5245 | 6.0392 | 5.748 | 7.3676 | 6.3255 | 8.8901 | 9.2448 | 9.742 | 18.989 | 17.206 | 20.084 | 19.19 | 19.035 | 17.454 | 20.549 | 19.669 | 4.0295 | 4.4407 | 4.212 | 3.3392 | 8.34 | 6.506
201.3229 | 106.5689 | 103.0423 | 2.7608 | 2.8308 | 0 | 0 | 98.4091 | 25.1098 | 98.6083 | 25.3879 | 30.6472 | 32.2818 | 3.082 | 0.97 | 13.928 | 11.284 | 20.024 | 82.863 | 20.189 | 80.008 | 17.622 | #N/A | 19.164 | #N/A | 20.189 | 20.161 | 19.947 | 19.819 | 20.468 | 20.448 | 20.479 | 20.343 | 4.3897 | 5.6832 | 5.5665 | 7.1366 | 5.9173 | 8.3922 | 8.8398 | 9.3612 | 18.989 | 17.206 | 20.083 | 19.191 | 19.034 | 17.454 | 20.547 | 19.67 | 4.0296 | 4.4407 | 4.2129 | 3.3396 | 11.04 | 8.842
201.3333 | 106.5391 | 103.0103 | 2.595 | 2.9125 | 0 | 0 | 125.5758 | 32.142 | 125.3522 | 32.3861 | 48.0409 | 49.9189 | 3.428 | 1.158 | 15.018 | 10.132 | 20.264 | 82.719 | 20.448 | 79.837 | 18.002 | #N/A | 19.549 | #N/A | 20.187 | 20.168 | 19.947 | 19.814 | 20.474 | 20.442 | 20.475 | 20.353 | 4.2288 | 5.2956 | 5.3205 | 6.8445 | 5.574 | 7.9029 | 8.4082 | 9.0156 | 18.988 | 17.205 | 20.083 | 19.19 | 19.034 | 17.455 | 20.548 | 19.671 | 4.0295 | 4.4406 | 4.2124 | 3.3391 | 13.706 | 11.736
201.3437 | 106.5012 | 102.9702 | 3.6375 | 3.7858 | 0 | 0 | 145.9072 | 37.1307 | 145.4444 | 37.354 | 63.1936 | 65.2857 | 3.712 | 1.358 | 15.198 | 10.216 | 20.668 | 81.397 | 20.861 | 78.505 | 18.374 | #N/A | 20.04 | #N/A | 20.188 | 20.176 | 19.952 | 19.818 | 20.486 | 20.443 | 20.478 | 20.366 | 4.0563 | 4.8964 | 5.0359 | 6.4995 | 5.2666 | 7.4373 | 7.9629 | 8.5938 | 18.987 | 17.204 | 20.083 | 19.189 | 19.035 | 17.456 | 20.548 | 19.672 | 4.0296 | 4.4407 | 4.212 | 3.339 | 15.534 | 13.684
201.3542 | 106.4551 | 102.9168 | 3.8742 | 4.1908 | 0 | 0 | 172.7689 | 44.3258 | 171.194 | 44.1695 | 81.4878 | 83.0957 | 3.85 | 1.388 | 14.436 | 11.212 | 21.01 | 80.357 | 21.16 | 77.415 | 18.656 | #N/A | 20.447 | #N/A | 20.191 | 20.189 | 19.963 | 19.827 | 20.506 | 20.447 | 20.484 | 20.386 | 3.8443 | 4.4884 | 4.716 | 6.0724 | 4.8823 | 6.9154 | 7.4785 | 8.1128 | 18.987 | 17.204 | 20.082 | 19.188 | 19.036 | 17.457 | 20.548 | 19.673 | 4.0295 | 4.4407 | 4.2116 | 3.339 | 18.602 | 16.35
201.3646 | 106.4064 | 102.8794 | 3.8158 | 3.8117 | 0 | 0 | 241.0606 | 62.7424 | 230.7721 | 60.0019 | 135.3275 | 130.8454 | 4.648 | 2.086 | 16.462 | 9.736 | 21.557 | 78.742 | 21.795 | 75.726 | 19.533 | #N/A | 21.294 | #N/A | 20.197 | 20.2 | 19.974 | 19.835 | 20.529 | 20.453 | 20.491 | 20.411 | 3.6149 | 4.0776 | 4.335 | 5.6081 | 4.4123 | 6.3057 | 6.9155 | 7.5391 | 18.987 | 17.206 | 20.082 | 19.188 | 19.035 | 17.457 | 20.548 | 19.671 | 4.0295 | 4.4407 | 4.2124 | 3.3397 | 24.564 | 21.464
201.375 | 106.3305 | 102.7886 | 4.4317 | 4.3517 | 0 | 0 | 327.2538 | 84.1117 | 322.0904 | 83.3051 | 193.8209 | 193.1426 | 5.354 | 2.618 | 18.664 | 8.172 | 22.349 | 74.615 | 22.661 | 71.476 | 20.083 | #N/A | 22.364 | #N/A | 20.209 | 20.214 | 19.997 | 19.856 | 20.569 | 20.471 | 20.506 | 20.45 | 3.3497 | 3.6196 | 3.8737 | 4.9916 | 3.8196 | 5.5017 | 6.1304 | 6.5626 | 18.986 | 17.205 | 20.083 | 19.189 | 19.035 | 17.457 | 20.549 | 19.673 | 4.0296 | 4.4407 | 4.2129 | 3.3391 | 32.304 | 29.602
201.3854 | 106.2194 | 102.6765 | 4.2742 | 4.3467 | 0 | 0 | 588.5795 | 148.7973 | 592.3164 | 151.7533 | 358.8872 | 367.7051 | 5.688 | 2.74 | 22.782 | 4.992 | 23.445 | 71.567 | 23.839 | 67.088 | 21.813 | #N/A | 24.513 | #N/A | 20.221 | 20.22 | 20.022 | 19.882 | 20.63 | 20.498 | 20.525 | 20.504 | 3.004 | 3.0656 | 3.2895 | 4.2 | 2.9911 | 4.409 | 5.0286 | 5.2446 | 18.986 | 17.206 | 20.083 | 19.189 | 19.035 | 17.459 | 20.549 | 19.675 | 4.0295 | 4.4407 | 4.212 | 3.3391 | 54.234 | 51.634
201.3958 | 106.0839 | 102.5269 | 4.5192 | 4.7133 | 0 | 0 | 628.6932 | 154.5379 | 631.3371 | 157.7966 | 391.8446 | 402.1787 | 5.728 | 2.63 | 23.2 | 5.376 | 24.15 | 69.298 | 24.571 | 64.062 | 22.149 | #N/A | 25.444 | #N/A | 20.248 | 20.242 | 20.066 | 19.926 | 20.718 | 20.559 | 20.569 | 20.592 | 2.5197 | 2.264 | 2.5046 | 3.0109 | 1.682 | 2.6879 | 3.2728 | 3.0762 | 18.986 | 17.208 | 20.083 | 19.189 | 19.036 | 17.459 | 20.549 | 19.675 | 4.0295 | 4.4407 | 4.2116 | 3.3391 | 56.32 | 53.132
201.4062 | 105.9376 | 102.38 | 4.6983 | 4.9167 | 0 | 0 | 505.1705 | 119.8239 | 488.4746 | 117.5913 | 306.0995 | 301.2317 | 6.008 | 2.37 | 15.186 | 14.29 | 24.036 | 69.187 | 24.502 | 63.82 | 21.331 | #N/A | 24.775 | #N/A | 20.298 | 20.31 | 20.129 | 19.994 | 20.808 | 20.641 | 20.645 | 20.702 | 1.7939 | 1.0904 | 1.4865 | 1.4798 | 0.18306 | 0.65028 | 1.29 | 1.0719 | 18.986 | 17.208 | 20.082 | 19.189 | 19.036 | 17.46 | 20.551 | 19.675 | 4.0295 | 4.4407 | 4.212 | 3.3391 | 45.882 | 41.654
201.4167 | 105.7886 | 102.2224 | 4.5283 | 4.9333 | 0 | 0 | 607.9924 | 144.286 | 608.7947 | 146.8908 | 382.1755 | 390.4481 | 7.098 | 2.914 | 15.32 | 15.77 | 24.676 | 67.622 | 25.189 | 61.389 | 22.345 | #N/A | 25.52 | #N/A | 20.344 | 20.365 | 20.185 | 20.056 | 20.878 | 20.698 | 20.708 | 20.785 | 1.0623 | 0.0248 | 0.58688 | 0.39187 | -0.83911 | -0.73738 | 0.056017 | 0.20832 | 18.985 | 17.21 | 20.083 | 19.19 | 19.034 | 17.46 | 20.549 | 19.675 | 4.0295 | 4.4407 | 4.2129 | 3.3398 | 53.058 | 49.486
201.4271 | 105.6396 | 102.0462 | 4.3967 | 4.6725 | 0 | 0 | 678.8258 | 160.911 | 674.9341 | 161.8362 | 433.2342 | 437.7695 | 7.952 | 4.144 | 15.416 | 16.298 | 25.148 | 66.856 | 25.625 | 60.714 | 22.875 | #N/A | 26.096 | #N/A | 20.391 | 20.415 | 20.248 | 20.122 | 20.955 | 20.761 | 20.767 | 20.87 | 0.48191 | -0.7832 | -0.13312 | -0.51375 | -1.6422 | -1.8318 | -0.97204 | -0.96268 | 18.985 | 17.211 | 20.082 | 19.191 | 19.035 | 17.461 | 20.55 | 19.677 | 4.0295 | 4.4407 | 4.2124 | 3.3392 | 56.862 | 52.678
201.4375 | 105.4527 | 101.8485 | 4.7108 | 5.0117 | 0 | 0 | 796.5152 | 187.8958 | 796.9303 | 189.9247 | 519.5778 | 526.4273 | 9.902 | 5.768 | 16.348 | 16.448 | 25.69 | 65.953 | 26.198 | 59.559 | 23.597 | #N/A | 27.059 | #N/A | 20.443 | 20.465 | 20.319 | 20.198 | 21.057 | 20.835 | 20.831 | 20.974 | -0.12691 | -1.6732 | -0.96562 | -1.6612 | -2.581 | -3.1532 | -2.2927 | -2.6352 | 18.985 | 17.212 | 20.084 | 19.191 | 19.036 | 17.461 | 20.55 | 19.677 | 4.0294 | 4.4407 | 4.212 | 3.3391 | 62.84 | 59.388
201.4479 | 105.2657 | 101.6295 | 4.4842 | 4.9517 | 0 | 0 | 850.6818 | 199.2803 | 831.9021 | 197.0245 | 556.9907 | 550.7663 | 9.864 | 6.986 | 15.856 | 18.134 | 26.193 | 64.251 | 26.837 | 56.81 | 24.088 | #N/A | 27.697 | #N/A | 20.507 | 20.542 | 20.405 | 20.294 | 21.174 | 20.94 | 20.921 | 21.112 | -0.89317 | -2.9008 | -2.0475 | -3.2066 | -3.9226 | -5.1689 | -4.2541 | -4.9368 | 18.985 | 17.212 | 20.084 | 19.191 | 19.036 | 17.462 | 20.551 | 19.678 | 4.0295 | 4.4407 | 4.2116 | 3.3391 | 65.624 | 60.764
201.4583 | 105.0544 | 101.4079 | 4.2475 | 4.475 | 0 | 0 | 785.6061 | 181.7765 | 814.1996 | 191.6573 | 518.7266 | 543.8902 | 11.948 | 8.768 | 17.85 | 19.506 | 26.612 | 62.569 | 27.431 | 54.923 | 23.987 | #N/A | 28.243 | #N/A | 20.582 | 20.633 | 20.503 | 20.396 | 21.293 | 21.05 | 21.022 | 21.261 | -1.7706 | -4.2784 | -3.2464 | -4.803 | -5.3064 | -7.3727 | -6.2969 | -7.0955 | 18.985 | 17.212 | 20.084 | 19.192 | 19.037 | 17.463 | 20.553 | 19.678 | 4.0295 | 4.4407 | 4.212 | 3.3393 | 60.028 | 58.23
201.4687 | 104.8539 | 101.1729 | 4.3175 | 4.5442 | 0 | 0 | 671.572 | 155.1117 | 699.0584 | 164.1469 | 439.5118 | 463.638 | 13.666 | 9.77 | 18.328 | 19.56 | 26.816 | 61.771 | 27.615 | 53.879 | 23.406 | #N/A | 28.191 | #N/A | 20.663 | 20.734 | 20.605 | 20.508 | 21.408 | 21.163 | 21.127 | 21.408 | -2.6751 | -5.6416 | -4.4366 | -6.2779 | -6.537 | -9.4741 | -8.1724 | -9.0227 | 18.984 | 17.213 | 20.084 | 19.193 | 19.035 | 17.462 | 20.55 | 19.678 | 4.0294 | 4.4407 | 4.2133 | 3.3396 | 51.256 | 49.714
201.4792 | 104.6886 | 100.9832 | 4.0325 | 4.2258 | 0 | 0 | 451.0985 | 104.8011 | 463.4275 | 109.3371 | 285.7505 | 297.5077 | 10.926 | 6.608 | 14.634 | 19.066 | 26.383 | 62.127 | 27.329 | 54.065 | 22.179 | #N/A | 27.006 | #N/A | 20.75 | 20.853 | 20.701 | 20.607 | 21.504 | 21.282 | 21.251 | 21.545 | -3.5511 | -6.86 | -5.4667 | -7.386 | -7.4955 | -11.2005 | -9.6381 | -10.19 | 18.984 | 17.214 | 20.082 | 19.193 | 19.036 | 17.463 | 20.551 | 19.679 | 4.0295 | 4.4407 | 4.2124 | 3.3392 | 37.48 | 35.31
201.4896 | 104.5396 | 100.8097 | 4.1083 | 4.2908 | 0 | 0 | 635.8144 | 152.5189 | 632.4859 | 153.678 | 412.9783 | 413.5901 | 16.088 | 8.096 | 15.93 | 21.002 | 26.716 | 61.939 | 27.706 | 53.496 | 23.364 | #N/A | 27.526 | #N/A | 20.817 | 20.921 | 20.766 | 20.673 | 21.563 | 21.344 | 21.333 | 21.617 | -4.1277 | -7.3872 | -5.9269 | -7.4051 | -7.58 | -11.4798 | -9.7187 | -9.6496 | 18.984 | 17.214 | 20.082 | 19.194 | 19.037 | 17.464 | 20.553 | 19.68 | 4.0294 | 4.4407 | 4.212 | 3.3391 | 51.494 | 48.104
201.5 | 104.3337 | 100.588 | 4.0408 | 4.2775 | 0 | 0 | 672.6894 | 160.2803 | 679.3974 | 163.8098 | 447.9041 | 457.6663 | 17.406 | 9.476 | 16.774 | 20.612 | 27.516 | 60.144 | 28.391 | 52.216 | 23.914 | #N/A | 28.692 | #N/A | 20.868 | 20.957 | 20.823 | 20.733 | 21.65 | 21.403 | 21.391 | 21.694 | -4.4007 | -7.4624 | -6.0427 | -7.2218 | -7.5394 | -11.4538 | -9.7643 | -10.0688 | 18.984 | 17.214 | 20.083 | 19.195 | 19.037 | 17.465 | 20.554 | 19.681 | 4.0295 | 4.4407 | 4.2116 | 3.3391 | 53.668 | 50.866
201.5104 | 104.1414 | 100.393 | 3.9383 | 4.135 | 0 | 0 | 718.1061 | 170.3258 | 759.4727 | 182.7476 | 480.9945 | 509.0309 | 20.202 | 10.252 | 18.944 | 22.598 | 27.591 | 59.678 | 28.424 | 51.991 | 24.151 | #N/A | 28.854 | #N/A | 20.93 | 21.022 | 20.897 | 20.812 | 21.736 | 21.5 | 21.475 | 21.8 | -4.8058 | -8.0276 | -6.5486 | -7.9436 | -8.1652 | -12.5166 | -10.8971 | -11.5787 | 18.983 | 17.214 | 20.083 | 19.196 | 19.036 | 17.466 | 20.554 | 19.68 | 4.0295 | 4.4406 | 4.2129 | 3.3399 | 57.374 | 56.758
201.5208 | 103.9273 | 100.15 | 4.1167 | 4.1808 | 0 | 0 | 839.6212 | 197.0455 | 871.5254 | 206.968 | 559.4512 | 589.589 | 23.468 | 11.21 | 22.96 | 22.642 | 28.114 | 59.178 | 28.894 | 52.321 | 24.849 | #N/A | 29.891 | #N/A | 20.993 | 21.091 | 20.976 | 20.895 | 21.844 | 21.588 | 21.548 | 21.916 | -5.3162 | -8.7804 | -7.2465 | -8.8178 | -8.7803 | -13.6041 | -11.9985 | -12.9288 | 18.982 | 17.215 | 20.083 | 19.196 | 19.035 | 17.465 | 20.554 | 19.681 | 4.0295 | 4.4407 | 4.2133 | 3.3393 | 63.73 | 62.626
201.5312 | 103.7106 | 99.9123 | 4.2242 | 4.3925 | 0 | 0 | 771.4394 | 180.0663 | 742.467 | 175.452 | 513.2337 | 496.9678 | 19.342 | 10.306 | 20.904 | 22.806 | 27.915 | 59.994 | 28.751 | 51.945 | 24.381 | #N/A | 29.236 | #N/A | 21.063 | 21.18 | 21.064 | 20.993 | 21.965 | 21.72 | 21.666 | 22.075 | -5.9185 | -9.7364 | -8.1101 | -9.9532 | -9.7805 | -15.4755 | -13.7866 | -14.9854 | 18.982 | 17.215 | 20.083 | 19.197 | 19.037 | 17.466 | 20.554 | 19.682 | 4.0295 | 4.4407 | 4.2124 | 3.3392 | 59.682 | 53.904
201.5417 | 103.4938 | 99.6773 | 4.1233 | 4.4292 | 0 | 0 | 742.1591 | 173.4811 | 745.0659 | 176.8004 | 490.77 | 496.5555 | 16.83 | 8.528 | 19.136 | 25.58 | 28.145 | 59.363 | 28.972 | 51.416 | 24.318 | #N/A | 29.315 | #N/A | 21.147 | 21.273 | 21.16 | 21.086 | 22.063 | 21.82 | 21.772 | 22.201 | -6.5997 | -10.742 | -8.9723 | -10.9249 | -10.4881 | -16.8871 | -14.8763 | -15.6512 | 18.981 | 17.216 | 20.083 | 19.196 | 19.037 | 17.468 | 20.555 | 19.684 | 4.0294 | 4.4407 | 4.212 | 3.3391 | 57.624 | 54.556
201.5521 | 103.2717 | 99.4316 | 4.5742 | 4.8883 | 0 | 0 | 879.7159 | 204.8295 | 871.3371 | 205.6121 | 588.6048 | 584.7212 | 21.994 | 9.562 | 20.252 | 26.072 | 28.397 | 58.864 | 29.29 | 50.608 | 24.847 | #N/A | 30.001 | #N/A | 21.223 | 21.349 | 21.247 | 21.181 | 22.161 | 21.91 | 21.864 | 22.312 | -7.1944 | -11.5392 | -9.6517 | -11.5965 | -10.8894 | -17.7466 | -15.5977 | -16.3232 | 18.981 | 17.216 | 20.084 | 19.198 | 19.037 | 17.468 | 20.556 | 19.683 | 4.0295 | 4.4407 | 4.2116 | 3.3391 | 65.946 | 62.484
201.5625 | 103.0007 | 99.1565 | 4.59 | 4.6967 | 0 | 0 | 1121.1364 | 259.6402 | 1122.0716 | 262.5989 | 753.9238 | 758.1532 | 33.276 | 10.666 | 23.632 | 23.322 | 28.855 | 58.932 | 29.773 | 50.621 | 26.155 | #N/A | 31.271 | #N/A | 21.296 | 21.42 | 21.338 | 21.272 | 22.274 | 22.005 | 21.954 | 22.437 | -7.734 | -12.3112 | -10.3466 | -12.3806 | -11.5254 | -18.9368 | -16.7656 | -17.5219 | 18.979 | 17.217 | 20.085 | 19.198 | 19.036 | 17.468 | 20.556 | 19.683 | 4.0294 | 4.4407 | 4.2129 | 3.3399 | 80.95 | 76.694
201.5729 | 102.7325 | 98.8547 | 4.5042 | 4.6108 | 0 | 0 | 823.2008 | 189.3087 | 825.725 | 192.2599 | 547.7073 | 554.1312 | 33.94 | 10.188 | 19.664 | 21.384 | 29.032 | 56.475 | 29.873 | 48.572 | 24.874 | #N/A | 30.725 | #N/A | 21.386 | 21.531 | 21.452 | 21.392 | 22.421 | 22.149 | 22.083 | 22.613 | -8.3596 | -13.4288 | -11.2957 | -13.6538 | -12.6601 | -21.0889 | -18.7524 | -19.9368 | 18.979 | 17.217 | 20.083 | 19.197 | 19.036 | 17.468 | 20.556 | 19.684 | 4.0294 | 4.4407 | 4.2129 | 3.3392 | 61.936 | 57.992
201.5833 | 102.467 | 98.5716 | 4.8117 | 4.9625 | 0 | 0 | 1091.4394 | 256.6288 | 1076.7985 | 256.5913 | 731.8059 | 725.0362 | 42.838 | 19.306 | 22.668 | 22.666 | 29.33 | 55.86 | 30.206 | 48.003 | 25.925 | #N/A | 31.243 | #N/A | 21.481 | 21.64 | 21.561 | 21.509 | 22.52 | 22.278 | 22.216 | 22.745 | -9.1437 | -14.732 | -12.3983 | -14.9505 | -13.4329 | -22.9006 | -20.2608 | -20.9044 | 18.978 | 17.217 | 20.084 | 19.198 | 19.037 | 17.47 | 20.557 | 19.686 | 4.0295 | 4.4407 | 4.2124 | 3.3392 | 79.342 | 75.324
201.5937 | 102.1825 | 98.2725 | 4.635 | 4.9142 | 0 | 0 | 686.6098 | 161.5644 | 706.7797 | 168.4237 | 454.9664 | 471.5116 | 21.246 | 13.47 | 17.262 | 21.104 | 29.108 | 55.047 | 30.205 | 45.537 | 23.914 | #N/A | 30.677 | #N/A | 21.566 | 21.738 | 21.66 | 21.616 | 22.632 | 22.39 | 22.335 | 22.86 | -9.758 | -15.5128 | -13.0826 | -15.6334 | -13.6296 | -23.5922 | -21.0745 | -21.7253 | 18.977 | 17.218 | 20.084 | 19.197 | 19.037 | 17.47 | 20.557 | 19.686 | 4.0294 | 4.4407 | 4.212 | 3.3391 | 53.358 | 51.084
201.6042 | 101.9793 | 98.0402 | 4.5142 | 4.6075 | 0 | 0 | 567.9356 | 137.5152 | 555.8757 | 135.646 | 365.351 | 358.7675 | 12.464 | 8.672 | 14.376 | 20.322 | 28.439 | 54.09 | 29.731 | 44.573 | 23.084 | #N/A | 29.161 | #N/A | 21.647 | 21.852 | 21.734 | 21.687 | 22.654 | 22.467 | 22.44 | 22.912 | -10.2866 | -16.1556 | -13.5615 | -15.825 | -13.6637 | -23.6585 | -21.1789 | -20.5936 | 18.977 | 17.218 | 20.083 | 19.199 | 19.037 | 17.47 | 20.557 | 19.686 | 4.0295 | 4.4407 | 4.212 | 3.3394 | 47.702 | 43.29
201.6146 | 101.7599 | 97.7865 | 4.5942 | 4.9142 | 0 | 0 | 864.8295 | 210.8523 | 863.1073 | 212.0151 | 571.3946 | 575.5708 | 16.208 | 14.54 | 15.754 | 20.812 | 29.249 | 54.452 | 30.399 | 44.716 | 25.087 | #N/A | 30.779 | #N/A | 21.683 | 21.852 | 21.758 | 21.704 | 22.668 | 22.452 | 22.449 | 22.885 | -10.208 | -15.5076 | -13.02 | -14.2436 | -12.5839 | -21.6049 | -19.1897 | -18.0709 | 18.977 | 17.219 | 20.084 | 19.199 | 19.036 | 17.47 | 20.555 | 19.687 | 4.0294 | 4.4407 | 4.2133 | 3.3397 | 68.082 | 64.186
201.625 | 101.5241 | 97.5274 | 4.5842 | 4.7867 | 0 | 0 | 544.0909 | 132.0739 | 544.2373 | 133.8475 | 351.0934 | 353.4342 | 9.294 | 10.972 | 13.526 | 19.87 | 28.957 | 53.503 | 30.19 | 43.835 | 23.231 | #N/A | 29.999 | #N/A | 21.722 | 21.895 | 21.802 | 21.746 | 22.709 | 22.494 | 22.491 | 22.907 | -9.9545 | -14.9164 | -12.5445 | -13.5611 | -12.067 | -20.5521 | -18.4598 | -17.8181 | 18.978 | 17.22 | 20.084 | 19.198 | 19.036 | 17.471 | 20.555 | 19.688 | 4.0293 | 4.4407 | 4.2124 | 3.3393 | 46.836 | 43.594
201.6354 | 101.2993 | 97.2817 | 4.37 | 4.8183 | 0 | 0 | 779.697 | 193.2765 | 783.0885 | 195.7439 | 508.2994 | 515.2553 | 10.172 | 18.214 | 14.134 | 21.112 | 29.006 | 53.173 | 30.266 | 43.269 | 24.418 | #N/A | 30.304 | #N/A | 21.761 | 21.93 | 21.829 | 21.772 | 22.71 | 22.507 | 22.518 | 22.902 | -9.8897 | -14.724 | -12.3795 | -13.1738 | -11.6338 | -19.6662 | -17.7147 | -16.6011 | 18.978 | 17.22 | 20.084 | 19.199 | 19.037 | 17.472 | 20.556 | 19.689 | 4.0295 | 4.4407 | 4.212 | 3.3392 | 64.336 | 61.05
201.6458 | 101.0581 | 97.004 | 4.315 | 4.5025 | 0 | 0 | 927.9167 | 229.697 | 914.5198 | 228.3239 | 606.8524 | 601.4393 | 11.692 | 15.446 | 14.838 | 21.164 | 29.642 | 51.412 | 30.683 | 42.3 | 25.398 | #N/A | 31.503 | #N/A | 21.785 | 21.928 | 21.854 | 21.796 | 22.744 | 22.517 | 22.523 | 22.903 | -9.652 | -14.1464 | -11.9381 | -12.4313 | -11.1172 | -18.6079 | -16.9308 | -16.1355 | 18.977 | 17.221 | 20.084 | 19.199 | 19.037 | 17.472 | 20.558 | 19.689 | 4.0294 | 4.4407 | 4.212 | 3.3391 | 73.562 | 69.772
201.6562 | 100.7899 | 96.7315 | 4.58 | 4.6267 | 0 | 0 | 984.2614 | 243.428 | 991.4501 | 247.9284 | 646.3667 | 656.2353 | 14.496 | 12.56 | 17.962 | 22.11 | 30.028 | 50.532 | 31.089 | 41.9 | 25.593 | #N/A | 32.351 | #N/A | 21.821 | 21.958 | 21.905 | 21.853 | 22.817 | 22.569 | 22.557 | 22.955 | -9.5941 | -14.1372 | -11.9861 | -12.795 | -11.3374 | -18.7762 | -17.4713 | -17.0772 | 18.978 | 17.221 | 20.085 | 19.199 | 19.036 | 17.472 | 20.557 | 19.688 | 4.0294 | 4.4407 | 4.2129 | 3.34 | 76.908 | 74.36
201.6667 | 100.5027 | 96.4164 | 4.4425 | 4.6908 | 0 | 0 | 912.2159 | 227.1023 | 929.0584 | 233.8418 | 598.9522 | 613.8216 | 14.18 | 9.072 | 17.396 | 21.964 | 30.144 | 49.829 | 31.234 | 40.786 | 25.213 | #N/A | 32.455 | #N/A | 21.876 | 22.019 | 21.972 | 21.927 | 22.916 | 22.656 | 22.627 | 23.048 | -9.8561 | -14.7316 | -12.4909 | -13.7363 | -12.0363 | -19.8057 | -18.6682 | -18.436 | 18.976 | 17.221 | 20.086 | 19.201 | 19.036 | 17.472 | 20.556 | 19.69 | 4.0294 | 4.4407 | 4.2133 | 3.3393 | 71.514 | 69.394
201.6771 | 100.2643 | 96.1387 | 4.3183 | 4.5317 | 0 | 0 | 592.4621 | 148.9773 | 608.4181 | 154.6968 | 382.0558 | 395.3957 | 9.758 | 5.818 | 14.974 | 19.968 | 29.583 | 50.301 | 30.748 | 40.988 | 23.601 | #N/A | 30.999 | #N/A | 21.934 | 22.094 | 22.033 | 21.992 | 22.973 | 22.738 | 22.71 | 23.126 | -10.2399 | -15.322 | -12.9604 | -14.3606 | -12.6302 | -20.7468 | -19.4657 | -18.887 | 18.976 | 17.222 | 20.084 | 19.2 | 19.036 | 17.474 | 20.557 | 19.691 | 4.0294 | 4.4407 | 4.2124 | 3.3393 | 50.65 | 48.152
201.6875 | 100.0692 | 95.917 | 3.9792 | 4.1 | 0 | 0 | 385.1515 | 96.1913 | 390.6215 | 98.7401 | 239.533 | 244.6801 | 6.728 | 4.334 | 11.838 | 19.356 | 29.09 | 50.652 | 30.284 | 41.671 | 22.464 | #N/A | 29.467 | #N/A | 21.978 | 22.145 | 22.061 | 22.02 | 22.958 | 22.758 | 22.752 | 23.121 | -10.3785 | -15.2384 | -12.8891 | -13.8675 | -12.3092 | -20.1277 | -18.5847 | -17.1501 | 18.976 | 17.222 | 20.083 | 19.201 | 19.037 | 17.474 | 20.556 | 19.692 | 4.0294 | 4.4407 | 4.212 | 3.3392 | 36.178 | 33.268
201.6979 | 99.8985 | 95.7381 | 4.3042 | 4.5517 | 0 | 0 | 500.6629 | 129.6686 | 490.5461 | 127.7872 | 313.4278 | 308.9191 | 6.98 | 4.94 | 12.368 | 19.678 | 28.936 | 51.595 | 30.342 | 41.526 | 23.296 | #N/A | 29.408 | #N/A | 21.991 | 22.141 | 22.054 | 22.003 | 22.906 | 22.721 | 22.741 | 23.054 | -10.0691 | -14.234 | -12.1076 | -12.2715 | -11.0785 | -17.9642 | -16.2643 | -14.3287 | 18.975 | 17.223 | 20.082 | 19.201 | 19.037 | 17.475 | 20.558 | 19.691 | 4.0293 | 4.4407 | 4.212 | 3.3393 | 45.816 | 41.788
201.7083 | 99.7116 | 95.5271 | 4.2542 | 4.7 | 0 | 0 | 532.3106 | 139.0549 | 533.371 | 140.1751 | 333.9231 | 338.0594 | 6.822 | 4.642 | 12.138 | 19.892 | 29.278 | 51.69 | 30.631 | 41.689 | 23.592 | #N/A | 30.194 | #N/A | 21.982 | 22.109 | 22.034 | 21.976 | 22.878 | 22.676 | 22.702 | 22.985 | -9.4328 | -12.8904 | -11.0696 | -10.5986 | -9.7888 | -15.6556 | -14.1082 | -12.428 | 18.975 | 17.223 | 20.084 | 19.201 | 19.036 | 17.475 | 20.556 | 19.691 | 4.0294 | 4.4407 | 4.2133 | 3.3399 | 48.934 | 45.25
201.7187 | 99.5003 | 95.2921 | 4.6592 | 4.8125 | 0 | 0 | 644.072 | 172.9015 | 622.919 | 167.0113 | 402.0457 | 391.419 | 6.67 | 4.844 | 12.16 | 20.042 | 29.475 | 51.258 | 30.742 | 41.766 | 24.172 | #N/A | 30.79 | #N/A | 21.979 | 22.094 | 22.024 | 21.96 | 22.865 | 22.658 | 22.679 | 22.948 | -8.8957 | -12.0252 | -10.362 | -9.6952 | -9.1415 | -14.3596 | -13.0657 | -11.6288 | 18.974 | 17.224 | 20.084 | 19.201 | 19.036 | 17.475 | 20.558 | 19.692 | 4.0294 | 4.4407 | 4.2129 | 3.3393 | 58.128 | 52.286
201.7292 | 99.2944 | 95.0544 | 4.9675 | 5.23 | 0 | 0 | 484.8295 | 129.7992 | 515.7439 | 139.2034 | 295.3797 | 316.4735 | 5.26 | 3.624 | 11.3 | 19.658 | 29.465 | 50.519 | 30.704 | 41.308 | 23.398 | #N/A | 30.685 | #N/A | 21.978 | 22.093 | 22.02 | 21.955 | 22.859 | 22.65 | 22.668 | 22.928 | -8.5342 | -11.5528 | -9.9247 | -9.2152 | -8.7697 | -13.6048 | -12.5176 | -11.1747 | 18.974 | 17.225 | 20.084 | 19.201 | 19.037 | 17.477 | 20.558 | 19.694 | 4.0293 | 4.4407 | 4.2124 | 3.3393 | 45.948 | 44.41
201.7396 | 99.1318 | 94.8567 | 3.9992 | 4.3683 | 0 | 0 | 200.1894 | 49.678 | 205.0471 | 51.5405 | 105.3054 | 108.1064 | 3.666 | 2.274 | 10.138 | 19.464 | 28.491 | 51.77 | 29.955 | 41.515 | 21.884 | #N/A | 28.665 | #N/A | 21.984 | 22.107 | 22.009 | 21.94 | 22.812 | 22.636 | 22.661 | 22.891 | -8.2738 | -11.2052 | -9.5644 | -8.7637 | -8.3573 | -12.9018 | -11.8635 | -10.1537 | 18.973 | 17.225 | 20.081 | 19.201 | 19.038 | 17.478 | 20.558 | 19.695 | 4.0295 | 4.4408 | 4.212 | 3.3392 | 22.14 | 19.384
201.75 | 99.0153 | 94.7285 | 4.3442 | 4.4667 | 0 | 0 | 175.9242 | 45.7064 | 177.1224 | 46.3672 | 87.7747 | 86.6588 | 3.244 | 1.928 | 9.56 | 18.45 | 28.577 | 49.573 | 29.966 | 40.612 | 22.144 | #N/A | 28.149 | #N/A | 21.97 | 22.095 | 21.979 | 21.902 | 22.728 | 22.58 | 22.624 | 22.802 | -7.8245 | -10.3408 | -8.808 | -7.5431 | -7.2961 | -11.1668 | -10.129 | -7.817 | 18.974 | 17.226 | 20.08 | 19.201 | 19.038 | 17.478 | 20.559 | 19.694 | 4.0293 | 4.4407 | 4.2124 | 3.3394 | 20.164 | 17.5
201.7604 | 98.8825 | 94.587 | 4.5442 | 4.5142 | 0 | 0 | 179.3883 | 47.8504 | 181.4859 | 48.4821 | 82.2884 | 82.2472 | 3.004 | 1.756 | 9.258 | 18.522 | 28.505 | 49.892 | 29.786 | 41.165 | 22.435 | #N/A | 28.162 | #N/A | 21.937 | 22.041 | 21.922 | 21.837 | 22.647 | 22.506 | 22.562 | 22.696 | -7.1052 | -8.9744 | -7.68 | -5.8575 | -6.0113 | -8.9582 | -8.0378 | -5.7016 | 18.974 | 17.227 | 20.081 | 19.202 | 19.036 | 17.477 | 20.557 | 19.694 | 4.0293 | 4.4407 | 4.2137 | 3.34 | 21.158 | 18.12
201.7708 | 98.7687 | 94.4535 | 4.2475 | 4.5325 | 0 | 0 | 150.3277 | 40.2614 | 154.9115 | 41.7495 | 59.58 | 60.3714 | 2.764 | 1.498 | 9.058 | 18.48 | 28.214 | 50.422 | 29.66 | 40.767 | 22.324 | #N/A | 28.06 | #N/A | 21.897 | 21.986 | 21.866 | 21.773 | 22.567 | 22.435 | 22.494 | 22.593 | -6.2958 | -7.5852 | -6.534 | -4.3582 | -4.9315 | -7.0181 | -6.3065 | -3.9872 | 18.974 | 17.227 | 20.083 | 19.203 | 19.037 | 17.478 | 20.558 | 19.695 | 4.0294 | 4.4407 | 4.2129 | 3.3394 | 18.482 | 15.702
201.7812 | 98.6712 | 94.3413 | 3.8125 | 4.1725 | 0 | 0 | 160.6098 | 47.4489 | 163.1488 | 48.0471 | 57.2552 | 58.2992 | 2.582 | 1.362 | 8.892 | 18.414 | 28.141 | 50.322 | 29.548 | 40.962 | 22.619 | #N/A | 28.064 | #N/A | 21.856 | 21.934 | 21.807 | 21.711 | 22.493 | 22.369 | 22.429 | 22.498 | -5.5274 | -6.4412 | -5.5459 | -3.1755 | -4.0223 | -5.3952 | -4.886 | -2.6393 | 18.974 | 17.228 | 20.083 | 19.205 | 19.038 | 17.48 | 20.559 | 19.697 | 4.0293 | 4.4407 | 4.2124 | 3.3393 | 19.542 | 16.63
201.7917 | 98.5845 | 94.2371 | 3.795 | 3.8275 | 0 | 0 | 152.1364 | 46.7973 | 152.0508 | 46.3842 | 48.8709 | 48.1114 | 2.534 | 1.316 | 8.924 | 18.314 | 28.224 | 50.274 | 29.457 | 41.653 | 22.826 | #N/A | 28.276 | #N/A | 21.815 | 21.879 | 21.754 | 21.653 | 22.433 | 22.308 | 22.367 | 22.415 | -4.8476 | -5.4076 | -4.6762 | -2.2264 | -3.2962 | -4.0915 | -3.766 | -1.6935 | 18.973 | 17.227 | 20.082 | 19.206 | 19.038 | 17.481 | 20.559 | 19.698 | 4.0293 | 4.4407 | 4.212 | 3.3392 | 18.682 | 15.446
201.8021 | 98.4978 | 94.149 | 3.9025 | 4.3133 | 0 | 0 | 108.8504 | 33.4508 | 112.1601 | 34.6554 | 20.5405 | 21.5646 | 2.442 | 1.26 | 8.796 | 18.152 | 28.077 | 51.356 | 29.306 | 42.707 | 22.929 | #N/A | 27.992 | #N/A | 21.779 | 21.832 | 21.703 | 21.602 | 22.377 | 22.258 | 22.315 | 22.347 | -4.3043 | -4.5972 | -3.9859 | -1.5626 | -2.8046 | -3.2254 | -3.0483 | -1.0797 | 18.971 | 17.227 | 20.082 | 19.207 | 19.038 | 17.481 | 20.559 | 19.697 | 4.0293 | 4.4407 | 4.2124 | 3.3393 | 14.13 | 11.22
201.8125 | 98.4274 | 94.0716 | 4.0675 | 4.2858 | 0 | 0 | 47.5492 | 12.3258 | 47.9812 | 12.6798 | -16.2752 | -17.2142 | 2.304 | 1.144 | 8.682 | 17.948 | 27.732 | 52.844 | 28.778 | 45.144 | 23.151 | #N/A | 27.105 | #N/A | 21.742 | 21.787 | 21.655 | 21.553 | 22.317 | 22.205 | 22.263 | 22.279 | -3.8577 | -3.9088 | -3.3874 | -0.9915 | -2.3293 | -2.4467 | -2.3314 | -0.29322 | 18.972 | 17.228 | 20.079 | 19.207 | 19.037 | 17.48 | 20.558 | 19.698 | 4.0293 | 4.4407 | 4.2133 | 3.34 | 8.382 | 4.624
201.8229 | 98.3705 | 94.0075 | 3.49 | 3.7692 | 0 | 0 | 26.6761 | 6.5417 | 0 | 0 | -28.3702 | -29.8452 | 2.174 | 1.028 | 0 | 0 | 27.22 | 53.08 | 28.187 | 45.508 | 22.724 | #N/A | 26.338 | #N/A | 21.704 | 21.742 | 21.607 | 21.504 | 22.259 | 22.153 | 22.215 | 22.214 | -3.3854 | -3.248 | -2.8189 | -0.44212 | -1.8101 | -1.6448 | -1.5653 | 0.49779 | 18.971 | 17.226 | 20.078 | 19.209 | 19.037 | 17.481 | 20.559 | 19.699 | 4.0294 | 4.4408 | 4.2129 | 3.3394 | 5.352 | 2.484
201.8333 | 98.3271 | 93.9487 | 3.1317 | 3.3 | 0 | 0 | 13.1742 | 3.1629 | 0 | 0 | -35.5549 | -37.7175 | 2.002 | 0.91 | 0 | 0 | 26.593 | 54.076 | 27.558 | 46.698 | 21.989 | #N/A | 25.578 | #N/A | 21.667 | 21.7 | 21.559 | 21.456 | 22.201 | 22.104 | 22.168 | 22.149 | -2.9018 | -2.5812 | -2.2421 | 0.114 | -1.2969 | -0.83141 | -0.78948 | 1.2507 | 18.972 | 17.228 | 20.078 | 19.209 | 19.038 | 17.483 | 20.559 | 19.7 | 4.0293 | 4.4407 | 4.2124 | 3.3393 | 3.754 | 1.162
201.8437 | 98.2946 | 93.9087 | 2.7717 | 2.975 | 0 | 0 | 0 | 0 | 0 | 0 | -40.5969 | -42.4962 | 0 | 0 | 0 | 0 | 25.875 | 56.552 | 26.725 | 49.411 | 21.342 | #N/A | 24.702 | #N/A | 21.631 | 21.659 | 21.511 | 21.408 | 22.142 | 22.055 | 22.12 | 22.081 | -2.4456 | -1.922 | -1.6879 | 0.67275 | -0.77733 | -0.009369 | 0.012896 | 1.9167 | 18.972 | 17.228 | 20.078 | 19.209 | 19.038 | 17.483 | 20.559 | 19.7 | 4.0293 | 4.4407 | 4.212 | 3.3393 | 0 | 0.378
201.8542 | 98.2594 | 93.8846 | 2.6633 | 2.8442 | 0 | 0 | 0 | 0 | 0 | 0 | -42.8074 | -44.6481 | 0 | 0 | 0 | 0 | 25.281 | 57.651 | 26.171 | 50.406 | 20.902 | #N/A | 24.053 | #N/A | 21.594 | 21.617 | 21.465 | 21.361 | 22.081 | 22.006 | 22.073 | 22.014 | -2.0062 | -1.25 | -1.1381 | 1.245 | -0.26227 | 0.82482 | 0.82252 | 2.5956 | 18.972 | 17.229 | 20.079 | 19.21 | 19.038 | 17.483 | 20.56 | 19.7 | 4.0293 | 4.4407 | 4.2124 | 3.3395 | 0 | 0
201.8646 | 98.235 | 93.8472 | 2.6308 | 2.8475 | 0 | 0 | 0 | 0 | 0 | 0 | -39.4252 | -41.4561 | 0 | 0 | 0 | 0 | 24.618 | 60.104 | 25.462 | 53.304 | 20.508 | #N/A | 23.453 | #N/A | 21.555 | 21.57 | 21.411 | 21.305 | 22.017 | 21.951 | 22.017 | 21.941 | -1.5679 | -0.588 | -0.5865 | 1.872 | 0.28463 | 1.6809 | 1.6829 | 3.4165 | 18.972 | 17.23 | 20.079 | 19.21 | 19.037 | 17.482 | 20.559 | 19.701 | 4.0293 | 4.4407 | 4.2137 | 3.3398 | 0 | 0
201.875 | 98.2079 | 93.8178 | 2.35 | 2.4983 | 0 | 0 | 0 | 0 | 0 | 0 | -31.267 | -33.1662 | 0 | 0 | 0 | 0 | 24.426 | 62.024 | 25.176 | 55.609 | 20.611 | #N/A | 23.255 | #N/A | 21.512 | 21.519 | 21.359 | 21.252 | 21.954 | 21.893 | 21.959 | 21.867 | -1.1247 | 0.0684 | -0.025875 | 2.502 | 0.82432 | 2.5432 | 2.5228 | 4.2146 | 18.973 | 17.23 | 20.079 | 19.211 | 19.037 | 17.484 | 20.559 | 19.702 | 4.0293 | 4.4408 | 4.2129 | 3.3394 | 0 | 0
201.8854 | 98.1835 | 93.7858 | 1.895 | 2.0217 | 0 | 0 | 0 | 0 | 0 | 0 | -18.2117 | -20.6004 | 0 | 0 | 0 | 0 | 24.195 | 63.876 | 24.974 | 57.212 | 20.516 | #N/A | 23.067 | #N/A | 21.471 | 21.467 | 21.307 | 21.199 | 21.9 | 21.84 | 21.904 | 21.803 | -0.68806 | 0.6716 | 0.49125 | 3.0127 | 1.2689 | 3.2434 | 3.1825 | 4.7042 | 18.973 | 17.23 | 20.079 | 19.212 | 19.037 | 17.484 | 20.559 | 19.702 | 4.0293 | 4.4407 | 4.2124 | 3.3393 | 0 | 0
201.8958 | 98.1727 | 93.7644 | 2.67 | 2.4642 | 0 | 0 | 0 | 0 | 0 | 0 | -9.8102 | -11.265 | 0 | 0 | 0 | 0 | 24.421 | 62.818 | 24.787 | 59.065 | 20.598 | #N/A | 22.826 | #N/A | 21.436 | 21.426 | 21.269 | 21.163 | 21.86 | 21.802 | 21.86 | 21.752 | -0.33374 | 1.0644 | 0.82875 | 3.2333 | 1.5327 | 3.6293 | 3.4997 | 4.7206 | 18.973 | 17.232 | 20.079 | 19.211 | 19.038 | 17.486 | 20.56 | 19.704 | 4.0293 | 4.4407 | 4.212 | 3.3392 | 0 | 0
201.9062 | 98.1619 | 93.7404 | 4.8017 | 4.6725 | 0 | 0 | 0 | 0 | 0 | 0 | -16.2114 | -16.2632 | 0 | 0 | 0 | 0 | 24.157 | 63.626 | 24.324 | 60.249 | 21.199 | #N/A | 22.922 | #N/A | 21.398 | 21.392 | 21.233 | 21.131 | 21.785 | 21.771 | 21.815 | 21.693 | -0.076146 | 1.2676 | 0.99562 | 3.3022 | 1.7184 | 3.8715 | 3.548 | 4.6051 | 18.973 | 17.231 | 20.08 | 19.212 | 19.038 | 17.486 | 20.56 | 19.702 | 4.0293 | 4.4407 | 4.2124 | 3.3398 | 0 | 0
201.9167 | 98.1131 | 93.7057 | 4.9158 | 5.2733 | 0 | 0 | 0 | 0 | 0 | 0 | -18.088 | -17.5879 | 0 | 0 | 0 | 0 | 23.081 | 68.949 | 22.979 | 66.863 | 20.623 | #N/A | 21.92 | #N/A | 21.355 | 21.347 | 21.191 | 21.076 | 21.691 | 21.726 | 21.758 | 21.622 | 0.27131 | 1.5932 | 1.2652 | 3.7114 | 2.2475 | 4.4062 | 3.9675 | 5.0741 | 18.972 | 17.232 | 20.079 | 19.211 | 19.037 | 17.486 | 20.559 | 19.704 | 4.0292 | 4.4407 | 4.2133 | 3.3396 | 0 | 0
201.9271 | 98.0833 | 93.6736 | 5.1008 | 5.3058 | 0 | 0 | 0 | 0 | 0 | 0 | -12.324 | -11.7853 | 0 | 0 | 0 | 0 | 22.504 | 72.802 | 22.381 | 71.301 | 20.514 | #N/A | 21.394 | #N/A | 21.306 | 21.302 | 21.147 | 21.032 | 21.603 | 21.679 | 21.708 | 21.55 | 0.72339 | 2.036 | 1.6432 | 4.1696 | 2.9812 | 5.1106 | 4.5454 | 5.6089 | 18.972 | 17.232 | 20.079 | 19.212 | 19.037 | 17.487 | 20.559 | 19.705 | 4.0293 | 4.4408 | 4.2129 | 3.3394 | 0 | 0
201.9375 | 98.0562 | 93.6469 | 5.1175 | 5.1442 | 0 | 0 | 0 | 0 | 0 | 0 | -19.9527 | -18.9818 | 0 | 0 | 0 | 0 | 22.118 | 75.526 | 21.973 | 74.285 | 20.142 | #N/A | 20.978 | #N/A | 21.259 | 21.261 | 21.104 | 20.986 | 21.53 | 21.629 | 21.661 | 21.488 | 1.1669 | 2.4232 | 1.9714 | 4.5217 | 3.6301 | 5.7154 | 5.0726 | 6.1441 | 18.971 | 17.233 | 20.078 | 19.212 | 19.038 | 17.488 | 20.56 | 19.706 | 4.0293 | 4.4407 | 4.2124 | 3.3393 | 0 | 0
201.9479 | 98.0318 | 93.6282 | 4.685 | 5.0392 | 0 | 0 | 0 | 0 | 0 | 0 | -17.4962 | -16.8604 | 0 | 0 | 0 | 0 | 21.762 | 77.759 | 21.612 | 76.721 | 19.901 | #N/A | 20.613 | #N/A | 21.213 | 21.225 | 21.06 | 20.943 | 21.465 | 21.582 | 21.616 | 21.434 | 1.5634 | 2.7168 | 2.2346 | 4.758 | 4.1159 | 6.1593 | 5.5018 | 6.6108 | 18.971 | 17.234 | 20.077 | 19.211 | 19.038 | 17.488 | 20.561 | 19.706 | 4.0293 | 4.4408 | 4.212 | 3.3393 | 0 | 0
201.9583 | 98.0318 | 93.6683 | 4.0392 | 4.1708 | 0 | 0 | 0 | 0 | 0 | 0 | -14.1871 | -14.6007 | 0 | 0 | 0 | 0 | 21.415 | 80.861 | 21.227 | 80.227 | 19.056 | #N/A | 20.061 | #N/A | 21.172 | 21.189 | 21.032 | 20.903 | 21.409 | 21.535 | 21.574 | 21.387 | 1.9098 | 2.9468 | 2.469 | 4.9365 | 4.4957 | 6.4414 | 5.9039 | 6.9755 | 18.97 | 17.234 | 20.078 | 19.212 | 19.038 | 17.489 | 20.56 | 19.705 | 4.0293 | 4.4407 | 4.2137 | 3.3404 | 0 | 0
201.9687 | 98.0914 | 93.7164 | 3.8092 | 4.0033 | 0.1 | 0 | 0 | 0 | 0 | 0 | -12.4774 | -12.799 | 0 | 0 | 0 | 0 | 20.813 | 84.994 | 20.679 | 83.856 | 18.249 | #N/A | 19.106 | #N/A | 21.136 | 21.165 | 21.002 | 20.873 | 21.363 | 21.501 | 21.545 | 21.351 | 2.1647 | 3.0956 | 2.6306 | 4.9665 | 4.7413 | 6.5833 | 6.1506 | 7.1292 | 18.97 | 17.235 | 20.077 | 19.213 | 19.038 | 17.489 | 20.56 | 19.707 | 4.0292 | 4.4407 | 4.2137 | 3.3395 | 0 | 0
201.9792 | 98.067 | 93.6923 | 4.5825 | 4.4175 | 0 | 0 | 0 | 0 | 0 | 0 | -24.863 | -24.6821 | 0 | 0 | 0 | 0 | 20.701 | 83.505 | 20.544 | 83.126 | 18.174 | #N/A | 19.121 | #N/A | 21.095 | 21.141 | 20.975 | 20.845 | 21.315 | 21.464 | 21.513 | 21.306 | 2.3413 | 3.2224 | 2.7334 | 5.0085 | 4.9831 | 6.8512 | 6.3738 | 7.4385 | 18.97 | 17.234 | 20.077 | 19.215 | 19.039 | 17.49 | 20.561 | 19.708 | 4.0293 | 4.4407 | 4.2129 | 3.3394 | 0 | 0
201.9896 | 98.0318 | 93.6656 | 3.74 | 4.385 | 0 | 0 | 0 | 0 | 0 | 0 | -27.7917 | -27.3887 | 0 | 0 | 0 | 0 | 20.546 | 84.172 | 20.493 | 82.523 | 18.09 | #N/A | 19.145 | #N/A | 21.057 | 21.098 | 20.938 | 20.801 | 21.255 | 21.415 | 21.47 | 21.249 | 2.5581 | 3.456 | 2.9149 | 5.2954 | 5.2825 | 7.2814 | 6.7341 | 7.9961 | 18.97 | 17.236 | 20.077 | 19.215 | 19.04 | 17.491 | 20.561 | 19.709 | 4.0293 | 4.4407 | 4.2124 | 3.3394 | 0 | 0
202 | 98.0074 | 93.6416 | 4.115 | 3.8817 | 0 | 0 | 0 | 0 | 0 | 0 | -28.5059 | -27.5456 | 0 | 0 | 0 | 0 | 20.296 | 84.669 | 20.27 | 83.177 | 18.127 | #N/A | 19.003 | #N/A | 21.017 | 21.053 | 20.899 | 20.754 | 21.197 | 21.363 | 21.424 | 21.188 | 2.8788 | 3.8336 | 3.1913 | 5.7176 | 5.6047 | 7.7846 | 7.1408 | 8.5036 | 18.97 | 17.237 | 20.077 | 19.215 | 19.039 | 17.492 | 20.561 | 19.71 | 4.0293 | 4.4407 | 4.2124 | 3.3393 | 0 | 0
202.0104 | 97.9885 | 93.6362 | 4.0758 | 4.415 | 0 | 0 | 0 | 0 | 0 | 0 | -28.0883 | -26.9205 | 0 | 0 | 0 | 0 | 20.029 | 86.237 | 20.036 | 84.482 | 18.089 | #N/A | 18.87 | #N/A | 20.967 | 21.011 | 20.855 | 20.704 | 21.14 | 21.315 | 21.381 | 21.128 | 3.2218 | 4.2372 | 3.4616 | 6.0998 | 5.884 | 8.2728 | 7.4624 | 8.8776 | 18.97 | 17.237 | 20.077 | 19.216 | 19.039 | 17.492 | 20.562 | 19.709 | 4.0293 | 4.4407 | 4.2124 | 3.3394 | 0 | 0
202.0208 | 97.9695 | 93.6095 | 3.8908 | 4.0792 | 0 | 0 | 0 | 0 | 0 | 0 | -27.3701 | -26.1917 | 0 | 0 | 0 | 0 | 19.828 | 87.437 | 19.8 | 86.01 | 18.021 | #N/A | 18.686 | #N/A | 20.92 | 20.964 | 20.813 | 20.658 | 21.085 | 21.266 | 21.336 | 21.07 | 3.5778 | 4.6492 | 3.7305 | 6.4417 | 6.1512 | 8.7142 | 7.7952 | 9.2494 | 18.969 | 17.238 | 20.078 | 19.216 | 19.038 | 17.492 | 20.561 | 19.71 | 4.0292 | 4.4407 | 4.2137 | 3.34 | 0 | 0
202.0312 | 97.9587 | 93.5962 | 3.27 | 3.7442 | 0 | 0 | 0 | 0 | 0 | 0 | -28.4208 | -27.3062 | 0 | 0 | 0 | 0 | 19.465 | 90.69 | 19.465 | 89.038 | 17.763 | #N/A | 18.411 | #N/A | 20.876 | 20.918 | 20.775 | 20.614 | 21.037 | 21.221 | 21.293 | 21.021 | 3.8834 | 4.99 | 3.957 | 6.6697 | 6.3619 | 9.023 | 8.0983 | 9.503 | 18.97 | 17.24 | 20.077 | 19.216 | 19.039 | 17.493 | 20.562 | 19.711 | 4.0293 | 4.4408 | 4.2129 | 3.3394 | 0 | 0
202.0417 | 97.9532 | 93.5855 | 3.3083 | 3.3125 | 0 | 0 | 0 | 0 | 0 | 0 | -28.3117 | -27.0229 | 0 | 0 | 0 | 0 | 19.29 | 90.944 | 19.266 | 89.46 | 17.687 | #N/A | 18.172 | #N/A | 20.839 | 20.881 | 20.742 | 20.578 | 20.998 | 21.183 | 21.257 | 20.98 | 4.0934 | 5.2488 | 4.1265 | 6.7935 | 6.4718 | 9.1768 | 8.2696 | 9.528 | 18.969 | 17.24 | 20.078 | 19.217 | 19.039 | 17.494 | 20.562 | 19.712 | 4.0293 | 4.4407 | 4.2124 | 3.3394 | 0 | 0
202.0521 | 97.937 | 93.5748 | 3.0592 | 3.28 | 0 | 0 | 0 | 0 | 0 | 0 | -28.3117 | -27.1839 | 0 | 0 | 0 | 0 | 19.124 | 91.479 | 19.185 | 89.299 | 17.513 | #N/A | 18.084 | #N/A | 20.799 | 20.844 | 20.708 | 20.541 | 20.959 | 21.151 | 21.227 | 20.941 | 4.2484 | 5.4188 | 4.2352 | 6.8584 | 6.5302 | 9.2795 | 8.3187 | 9.4955 | 18.971 | 17.24 | 20.078 | 19.215 | 19.04 | 17.495 | 20.562 | 19.712 | 4.0292 | 4.4407 | 4.2124 | 3.3394 | 0 | 0
202.0625 | 97.9343 | 93.5721 | 3.28 | 3.3958 | 0 | 0 | 0 | 0 | 0 | 0 | -28.0391 | -26.8381 | 0 | 0 | 0 | 0 | 18.955 | 91.839 | 19.062 | 89.267 | 17.443 | #N/A | 17.962 | #N/A | 20.763 | 20.81 | 20.677 | 20.507 | 20.919 | 21.116 | 21.196 | 20.9 | 4.3736 | 5.5824 | 4.3297 | 6.9352 | 6.6048 | 9.437 | 8.3715 | 9.5587 | 18.969 | 17.243 | 20.078 | 19.216 | 19.04 | 17.495 | 20.563 | 19.711 | 4.0293 | 4.4408 | 4.2124 | 3.3396 | 0 | 0
202.0729 | 97.9207 | 93.5561 | 3.3892 | 3.4558 | 0 | 0 | 0 | 0 | 0 | 0 | -27.6414 | -26.4284 | 0 | 0 | 0 | 0 | 18.974 | 90.436 | 19.104 | 87.747 | 17.491 | #N/A | 17.976 | #N/A | 20.725 | 20.775 | 20.644 | 20.471 | 20.877 | 21.081 | 21.163 | 20.856 | 4.5249 | 5.7672 | 4.446 | 7.0684 | 6.7136 | 9.6206 | 8.4666 | 9.6821 | 18.97 | 17.243 | 20.078 | 19.216 | 19.038 | 17.494 | 20.561 | 19.712 | 4.0292 | 4.4407 | 4.2141 | 3.3401 | 0 | 0
202.0833 | 97.9099 | 93.5374 | 3.0258 | 3.22 | 0 | 0 | 0 | 0 | 0 | 0 | -25.931 | -25.0412 | 0 | 0 | 0 | 0 | 19.018 | 88.496 | 19.176 | 85.648 | 17.369 | #N/A | 18.018 | #N/A | 20.686 | 20.736 | 20.609 | 20.431 | 20.836 | 21.046 | 21.129 | 20.811 | 4.7032 | 5.9896 | 4.6091 | 7.2817 | 6.8409 | 9.868 | 8.5996 | 9.8583 | 18.971 | 17.244 | 20.078 | 19.217 | 19.039 | 17.496 | 20.562 | 19.714 | 4.0293 | 4.4408 | 4.2133 | 3.3396 | 0 | 0
202.0937 | 97.9018 | 93.5294 | 2.6933 | 2.94 | 0 | 0 | 0 | 0 | 0 | 0 | -24.9947 | -24.2991 | 0 | 0 | 0 | 0 | 19.18 | 85.996 | 19.359 | 83.151 | 17.374 | #N/A | 18.112 | #N/A | 20.648 | 20.7 | 20.574 | 20.393 | 20.795 | 21.008 | 21.094 | 20.768 | 4.8946 | 6.212 | 4.7726 | 7.4805 | 6.9603 | 10.0897 | 8.7673 | 10.0602 | 18.969 | 17.245 | 20.078 | 19.218 | 19.04 | 17.497 | 20.563 | 19.715 | 4.0292 | 4.4408 | 4.2129 | 3.3394 | 0 | 0
202.1042 | 97.8909 | 93.5187 | 2.1892 | 2.0392 | 0 | 0 | 0 | 0 | 0 | 0 | -22.9106 | -22.3081 | 0 | 0 | 0 | 0 | 19.265 | 85.738 | 19.357 | 83.54 | 17.296 | #N/A | 18.071 | #N/A | 20.611 | 20.66 | 20.543 | 20.361 | 20.761 | 20.972 | 21.06 | 20.728 | 5.0822 | 6.4456 | 4.9166 | 7.6185 | 7.0384 | 10.2421 | 8.9224 | 10.1552 | 18.968 | 17.244 | 20.079 | 19.217 | 19.04 | 17.498 | 20.563 | 19.715 | 4.0292 | 4.4408 | 4.2124 | 3.3394 | 0 | 0
202.1146 | 97.8774 | 93.5161 | 1.7433 | 1.5483 | 0 | 0 | 0 | 0 | 0 | 0 | -18.745 | -18.3168 | 0 | 0 | 0 | 0 | 19.216 | 85.605 | 19.265 | 83.625 | 17.209 | #N/A | 17.936 | #N/A | 20.575 | 20.623 | 20.51 | 20.327 | 20.738 | 20.946 | 21.035 | 20.694 | 5.2174 | 6.6384 | 5.0239 | 7.6807 | 7.0195 | 10.3271 | 8.899 | 10.0015 | 18.969 | 17.246 | 20.078 | 19.218 | 19.04 | 17.498 | 20.563 | 19.715 | 4.0293 | 4.4409 | 4.2124 | 3.3394 | 0 | 0
202.125 | 97.8692 | 93.5187 | 0.995 | 0.79583 | 0 | 0 | 0 | 0 | 0 | 0 | -14.5475 | -14.1539 | 0 | 0 | 0 | 0 | 19.223 | 85.249 | 19.268 | 83.403 | 16.928 | #N/A | 17.814 | #N/A | 20.549 | 20.594 | 20.483 | 20.306 | 20.723 | 20.924 | 21.014 | 20.663 | 5.2873 | 6.7468 | 5.0842 | 7.6372 | 6.9107 | 10.3413 | 8.7665 | 9.7749 | 18.969 | 17.245 | 20.079 | 19.216 | 19.039 | 17.498 | 20.562 | 19.715 | 4.0292 | 4.4408 | 4.2137 | 3.3402 | 0 | 0
202.1354 | 97.8692 | 93.5 | 1.4492 | 1.2808 | 0 | 0 | 0 | 0 | 0 | 0 | -14.7151 | -14.2071 | 0 | 0 | 0 | 0 | 19.226 | 85.536 | 19.087 | 85.291 | 16.923 | #N/A | 17.661 | #N/A | 20.524 | 20.572 | 20.456 | 20.291 | 20.702 | 20.906 | 20.99 | 20.628 | 5.2798 | 6.798 | 5.1409 | 7.413 | 6.7348 | 10.3878 | 8.76 | 9.6298 | 18.968 | 17.245 | 20.078 | 19.217 | 19.039 | 17.498 | 20.562 | 19.716 | 4.0292 | 4.4408 | 4.2133 | 3.3395 | 0 | 0
202.1458 | 97.8692 | 93.4974 | 0.78083 | 0.56333 | 0 | 0 | 0 | 0 | 0 | 0 | -17.0998 | -16.4042 | 0 | 0 | 0 | 0 | 19.22 | 85.745 | 19.048 | 85.147 | 16.878 | #N/A | 17.557 | #N/A | 20.505 | 20.55 | 20.436 | 20.274 | 20.67 | 20.888 | 20.964 | 20.589 | 5.2235 | 6.8464 | 5.1712 | 7.3159 | 6.7068 | 10.5318 | 8.8233 | 9.4603 | 18.969 | 17.245 | 20.078 | 19.217 | 19.04 | 17.5 | 20.563 | 19.717 | 4.0292 | 4.4408 | 4.2129 | 3.3395 | 0 | 0
202.1562 | 97.8584 | 93.492 | 1.1408 | 1.4942 | 0 | 0 | 0 | 0 | 0 | 0 | -16.1156 | -15.287 | 0 | 0 | 0 | 0 | 19.155 | 85.644 | 19.32 | 82.746 | 16.661 | #N/A | 17.567 | #N/A | 20.482 | 20.529 | 20.413 | 20.252 | 20.648 | 20.86 | 20.929 | 20.549 | 5.1875 | 6.8384 | 5.2189 | 7.338 | 6.6704 | 10.6973 | 9.14 | 9.6754 | 18.969 | 17.247 | 20.079 | 19.218 | 19.041 | 17.501 | 20.563 | 19.718 | 4.0291 | 4.4408 | 4.2129 | 3.3394 | 0 | 0
202.1667 | 97.8611 | 93.4894 | 0.52583 | 0.51083 | 0 | 0 | 0 | 0 | 0 | 0 | -16.0132 | -15.9361 | 0 | 0 | 0 | 0 | 19.249 | 84.742 | 19.152 | 83.922 | 16.679 | #N/A | 17.602 | #N/A | 20.461 | 20.502 | 20.389 | 20.231 | 20.619 | 20.831 | 20.892 | 20.521 | 5.1742 | 6.8472 | 5.2973 | 7.3245 | 6.6378 | 10.8007 | 9.4548 | 9.7823 | 18.97 | 17.249 | 20.078 | 19.221 | 19.041 | 17.502 | 20.563 | 19.718 | 4.0292 | 4.4409 | 4.2124 | 3.3394 | 0 | 0
202.1771 | 97.853 | 93.4947 | 0.81 | 0.9925 | 0 | 0 | 0 | 0 | 0 | 0 | -15.0968 | -15.0902 | 0 | 0 | 0 | 0 | 19.246 | 84.732 | 19.252 | 83.561 | 16.624 | #N/A | 17.576 | #N/A | 20.437 | 20.48 | 20.363 | 20.206 | 20.599 | 20.807 | 20.863 | 20.494 | 5.192 | 6.8924 | 5.4176 | 7.3886 | 6.62 | 10.7636 | 9.4314 | 9.7113 | 18.969 | 17.248 | 20.077 | 19.221 | 19.04 | 17.502 | 20.563 | 19.718 | 4.0292 | 4.4408 | 4.2137 | 3.3402 | 0 | 0
202.1875 | 97.853 | 93.484 | 0.46667 | 0.2875 | 0 | 0 | 0 | 0 | 0 | 0 | -14.9745 | -14.8508 | 0 | 0 | 0 | 0 | 19.12 | 86.048 | 18.857 | 85.941 | 16.517 | #N/A | 17.328 | #N/A | 20.409 | 20.454 | 20.327 | 20.182 | 20.568 | 20.782 | 20.837 | 20.459 | 5.2544 | 6.972 | 5.6636 | 7.482 | 6.6139 | 10.8389 | 9.4326 | 9.7393 | 18.968 | 17.247 | 20.078 | 19.22 | 19.039 | 17.502 | 20.563 | 19.719 | 4.0291 | 4.4408 | 4.2137 | 3.3395 | 0 | 0
202.1979 | 97.853 | 93.4787 | 0.67333 | 0.565 | 0 | 0 | 0 | 0 | 0 | 0 | -13.4716 | -13.1248 | 0 | 0 | 0 | 0 | 18.945 | 87.621 | 19.068 | 84.407 | 16.471 | #N/A | 17.419 | #N/A | 20.383 | 20.421 | 20.289 | 20.156 | 20.552 | 20.75 | 20.797 | 20.413 | 5.3319 | 7.1292 | 5.9835 | 7.5008 | 6.6143 | 11.1168 | 9.8578 | 10.1002 | 18.967 | 17.248 | 20.078 | 19.222 | 19.04 | 17.503 | 20.563 | 19.72 | 4.0292 | 4.4409 | 4.2129 | 3.3395 | 0 | 0
202.2083 | 97.8449 | 93.4733 | 0.9925 | 0.9575 | 0 | 0 | 0 | 0 | 0 | 0 | -13.3426 | -13.1395 | 0 | 0 | 0 | 0 | 18.568 | 90.34 | 18.733 | 87.379 | 16.462 | #N/A | 17.24 | #N/A | 20.362 | 20.392 | 20.257 | 20.138 | 20.539 | 20.715 | 20.753 | 20.385 | 5.3642 | 7.3264 | 6.2925 | 7.4434 | 6.5233 | 11.2969 | 10.4135 | 10.4327 | 18.968 | 17.25 | 20.079 | 19.223 | 19.041 | 17.504 | 20.564 | 19.721 | 4.0291 | 4.4408 | 4.2129 | 3.3394 | 0 | 0
202.2187 | 97.8449 | 93.4733 | 0.72333 | 0.7025 | 0 | 0 | 0 | 0 | 0 | 0 | -12.6531 | -12.4445 | 0 | 0 | 0 | 0 | 18.416 | 90.929 | 18.705 | 87.214 | 16.452 | #N/A | 17.226 | #N/A | 20.344 | 20.361 | 20.222 | 20.118 | 20.524 | 20.679 | 20.714 | 20.362 | 5.3498 | 7.4536 | 6.4706 | 7.3721 | 6.3899 | 11.2636 | 10.7174 | 10.7155 | 18.969 | 17.249 | 20.077 | 19.222 | 19.041 | 17.504 | 20.564 | 19.721 | 4.0292 | 4.441 | 4.2124 | 3.3394 | 0 | 0
202.2292 | 97.8422 | 93.4787 | 0.73917 | 0.48333 | 0 | 0 | 0 | 0 | 0 | 0 | -12.3671 | -12.1214 | 0 | 0 | 0 | 0 | 18.51 | 90.582 | 18.718 | 87.003 | 16.504 | #N/A | 17.201 | #N/A | 20.324 | 20.333 | 20.196 | 20.107 | 20.508 | 20.644 | 20.681 | 20.331 | 5.3405 | 7.5444 | 6.5449 | 7.2495 | 6.3225 | 11.2737 | 10.7484 | 10.9455 | 18.968 | 17.25 | 20.076 | 19.221 | 19.04 | 17.504 | 20.564 | 19.721 | 4.0292 | 4.4409 | 4.2137 | 3.3402 | 0 | 0
202.2396 | 97.8367 | 93.4653 | 0.88917 | 1.0025 | 0 | 0 | 0 | 0 | 0 | 0 | -12.8212 | -12.3545 | 0 | 0 | 0 | 0 | 18.478 | 90.839 | 18.702 | 87.362 | 16.508 | #N/A | 17.229 | #N/A | 20.302 | 20.304 | 20.167 | 20.09 | 20.488 | 20.616 | 20.653 | 20.302 | 5.3728 | 7.6584 | 6.6236 | 7.1269 | 6.3005 | 11.3493 | 10.6561 | 11.0218 | 18.967 | 17.253 | 20.076 | 19.222 | 19.04 | 17.504 | 20.564 | 19.722 | 4.0291 | 4.4409 | 4.2137 | 3.3396 | 0 | 0
202.25 | 97.8367 | 93.46 | 0.94917 | 1.0517 | 0 | 0 | 0 | 0 | 0 | 0 | -14.3268 | -14.3507 | 0 | 0 | 0 | 0 | 18.514 | 90.696 | 18.682 | 88.204 | 16.427 | #N/A | 17.314 | #N/A | 20.278 | 20.279 | 20.141 | 20.073 | 20.468 | 20.597 | 20.624 | 20.278 | 5.4746 | 7.7768 | 6.6934 | 7.0481 | 6.3285 | 11.3556 | 10.6952 | 10.7675 | 18.968 | 17.252 | 20.078 | 19.224 | 19.041 | 17.505 | 20.564 | 19.723 | 4.0291 | 4.441 | 4.2129 | 3.3395 | 0 | 0
202.2604 | 97.8367 | 93.4546 | 0.96417 | 0.91583 | 0 | 0 | 3.4811 | 1.2708 | 0 | 0 | -16.762 | -16.4827 | 1.738 | 0.306 | 0 | 0 | 18.504 | 90.88 | 18.639 | 88.213 | 16.22 | #N/A | 17.198 | #N/A | 20.255 | 20.254 | 20.116 | 20.061 | 20.452 | 20.578 | 20.597 | 20.255 | 5.5641 | 7.842 | 6.7252 | 7.0301 | 6.2869 | 11.3167 | 10.8238 | 10.6096 | 18.968 | 17.251 | 20.078 | 19.223 | 19.041 | 17.506 | 20.564 | 19.724 | 4.0291 | 4.4409 | 4.2129 | 3.3395 | 1.986 | 0.228
202.2708 | 97.8367 | 93.452 | 0.945 | 1.0792 | 0 | 0 | 20.1402 | 6.1402 | 0 | 0 | -8.4442 | -7.93 | 2.212 | 0.66 | 0 | 0 | 18.236 | 92.322 | 18.448 | 89.053 | 16.257 | #N/A | 17.146 | #N/A | 20.232 | 20.229 | 20.09 | 20.042 | 20.438 | 20.546 | 20.568 | 20.224 | 5.6053 | 7.916 | 6.7763 | 7.0223 | 6.216 | 11.3528 | 10.8818 | 10.9249 | 18.968 | 17.251 | 20.077 | 19.222 | 19.04 | 17.506 | 20.564 | 19.723 | 4.029 | 4.4409 | 4.2124 | 3.3395 | 4.938 | 1.45
202.2812 | 97.8232 | 93.452 | 1.35 | 1.4642 | 0 | 0 | 44.2121 | 12.5795 | 44.307 | 12.8098 | 6.4665 | 7.464 | 2.712 | 1.054 | 8.712 | 14.264 | 18.383 | 92.192 | 18.557 | 89.049 | 16.792 | #N/A | 17.497 | #N/A | 20.21 | 20.2 | 20.068 | 20.025 | 20.429 | 20.521 | 20.536 | 20.205 | 5.6499 | 8.0272 | 6.819 | 7.0372 | 6.1493 | 11.3858 | 10.9604 | 10.8348 | 18.967 | 17.251 | 20.076 | 19.223 | 19.04 | 17.507 | 20.563 | 19.723 | 4.0291 | 4.441 | 4.2137 | 3.3402 | 7.43 | 3.344
202.2917 | 97.8124 | 93.4333 | 1.6758 | 1.7183 | 0 | 0 | 62.1174 | 16.7424 | 62.5028 | 17.0546 | 17.4616 | 19.0363 | 2.918 | 1.16 | 9.17 | 13.922 | 18.754 | 91.64 | 18.842 | 89.079 | 17.3 | #N/A | 17.983 | #N/A | 20.195 | 20.179 | 20.058 | 20.012 | 20.426 | 20.511 | 20.508 | 20.207 | 5.6159 | 8.0116 | 6.7354 | 7.0016 | 5.9454 | 11.0634 | 10.8645 | 10.2622 | 18.967 | 17.254 | 20.077 | 19.225 | 19.04 | 17.507 | 20.563 | 19.724 | 4.0291 | 4.4409 | 4.2137 | 3.3396 | 7.47 | 5.08
202.3021 | 97.8015 | 93.4172 | 1.8517 | 2.1225 | 0 | 0 | 75.7462 | 19.6155 | 76.4727 | 20.1262 | 25.6118 | 27.4392 | 2.966 | 1.16 | 9.646 | 13.3 | 19.051 | 91.522 | 19.177 | 88.661 | 17.62 | #N/A | 18.431 | #N/A | 20.188 | 20.169 | 20.054 | 20.001 | 20.433 | 20.509 | 20.491 | 20.22 | 5.4719 | 7.7816 | 6.5055 | 6.8846 | 5.6202 | 10.4898 | 10.5264 | 9.6241 | 18.966 | 17.255 | 20.078 | 19.226 | 19.041 | 17.508 | 20.564 | 19.726 | 4.0291 | 4.441 | 4.2133 | 3.3396 | 8.26 | 6.592
202.3125 | 97.7798 | 93.3986 | 2.1025 | 2.1392 | 0 | 0 | 89.3409 | 22.75 | 89.8305 | 23.1883 | 37.2334 | 38.6219 | 3.034 | 1.226 | 10.298 | 12.582 | 19.34 | 91.196 | 19.552 | 88.324 | 18.024 | #N/A | 18.894 | #N/A | 20.187 | 20.165 | 20.057 | 19.998 | 20.453 | 20.513 | 20.483 | 20.245 | 5.2452 | 7.4072 | 6.186 | 6.6322 | 5.1855 | 9.7451 | 9.9771 | 8.8862 | 18.966 | 17.254 | 20.079 | 19.226 | 19.041 | 17.509 | 20.564 | 19.727 | 4.0291 | 4.4409 | 4.2129 | 3.3395 | 9.716 | 7.808
202.3229 | 97.7636 | 93.3772 | 2.2008 | 2.2958 | 0 | 0 | 104.6345 | 25.8996 | 104.5085 | 26.2335 | 43.6719 | 44.8822 | 3.078 | 1.246 | 11.208 | 12.154 | 19.74 | 90.8 | 19.967 | 87.833 | 18.38 | #N/A | 19.358 | #N/A | 20.192 | 20.168 | 20.064 | 20.001 | 20.477 | 20.522 | 20.484 | 20.277 | 4.9738 | 6.9656 | 5.8016 | 6.237 | 4.6757 | 8.8825 | 9.3024 | 8.1345 | 18.966 | 17.254 | 20.079 | 19.226 | 19.042 | 17.509 | 20.563 | 19.726 | 4.029 | 4.4409 | 4.2124 | 3.3394 | 11.4 | 9.324
202.3333 | 97.7392 | 93.3638 | 2.3625 | 2.5683 | 0 | 0 | 128.9886 | 30.9034 | 130.4068 | 31.7232 | 57.3469 | 59.9152 | 3.246 | 1.416 | 11.756 | 12.768 | 20.102 | 90.223 | 20.392 | 86.235 | 18.757 | #N/A | 19.834 | #N/A | 20.2 | 20.177 | 20.077 | 20.011 | 20.504 | 20.534 | 20.493 | 20.313 | 4.6521 | 6.4604 | 5.3685 | 5.7446 | 4.1766 | 7.982 | 8.5319 | 7.3768 | 18.965 | 17.253 | 20.079 | 19.225 | 19.04 | 17.509 | 20.563 | 19.726 | 4.0291 | 4.441 | 4.2137 | 3.3403 | 13.986 | 12.328
202.3437 | 97.7094 | 93.3158 | 2.135 | 2.0308 | 0 | 0 | 192.2727 | 48.0303 | 191.9586 | 49.0753 | 108.6238 | 110.7677 | 4.226 | 2.186 | 13.654 | 11.648 | 20.914 | 86.9 | 21.323 | 82.44 | 19.906 | #N/A | 21.017 | #N/A | 20.213 | 20.184 | 20.093 | 20.025 | 20.54 | 20.548 | 20.503 | 20.352 | 4.3064 | 5.9304 | 4.908 | 5.2189 | 3.6589 | 7.1017 | 7.7062 | 6.6026 | 18.966 | 17.254 | 20.079 | 19.224 | 19.04 | 17.51 | 20.564 | 19.728 | 4.029 | 4.4409 | 4.2137 | 3.3397 | 18.724 | 17.104
202.3542 | 97.6715 | 93.2704 | 1.905 | 2.2142 | 0 | 0 | 211.5152 | 51.9754 | 211.9209 | 52.8004 | 122.7563 | 124.9189 | 4.692 | 2.53 | 15.446 | 9.634 | 21.909 | 82.649 | 22.405 | 76.275 | 20.522 | #N/A | 22.123 | #N/A | 20.231 | 20.2 | 20.122 | 20.051 | 20.596 | 20.577 | 20.525 | 20.412 | 3.9057 | 5.2696 | 4.3339 | 4.4884 | 2.9577 | 5.9469 | 6.5411 | 5.2775 | 18.966 | 17.256 | 20.078 | 19.224 | 19.04 | 17.51 | 20.563 | 19.728 | 4.0291 | 4.441 | 4.2133 | 3.3396 | 20.214 | 18.376
202.3646 | 97.62 | 93.2063 | 2.3058 | 2.5192 | 0 | 0 | 258.0303 | 63.2121 | 257.3635 | 64.0132 | 157.605 | 159.2675 | 5.282 | 2.896 | 14.388 | 11.5 | 22.533 | 78.148 | 22.974 | 71.985 | 20.742 | #N/A | 22.765 | #N/A | 20.264 | 20.239 | 20.164 | 20.094 | 20.666 | 20.626 | 20.57 | 20.493 | 3.3535 | 4.316 | 3.5213 | 3.4196 | 1.9943 | 4.3951 | 5.0101 | 3.7153 | 18.966 | 17.256 | 20.078 | 19.224 | 19.041 | 17.511 | 20.564 | 19.729 | 4.0291 | 4.441 | 4.2129 | 3.3395 | 24.166 | 22.31
202.375 | 97.5495 | 93.1315 | 2.2642 | 2.5075 | 0 | 0 | 445.2273 | 110.5152 | 433.9925 | 109.2392 | 278.9675 | 275.6026 | 6.224 | 3.652 | 14.578 | 12.656 | 23.056 | 76.634 | 23.463 | 70.88 | 22.191 | #N/A | 23.858 | #N/A | 20.303 | 20.286 | 20.214 | 20.141 | 20.734 | 20.675 | 20.617 | 20.577 | 2.6874 | 3.2276 | 2.6025 | 2.331 | 1.0286 | 2.8569 | 3.5395 | 2.3914 | 18.965 | 17.259 | 20.077 | 19.225 | 19.041 | 17.512 | 20.565 | 19.73 | 4.029 | 4.4409 | 4.2124 | 3.3395 | 40.52 | 37.522
202.3854 | 97.4412 | 93.0327 | 2.3383 | 2.5567 | 0 | 0 | 481.3636 | 118.0814 | 499.5104 | 124.9755 | 311.353 | 328.6696 | 6.624 | 3.834 | 19.492 | 7.318 | 24.273 | 73.21 | 24.559 | 67.505 | 23.037 | #N/A | 26.02 | #N/A | 20.343 | 20.32 | 20.274 | 20.194 | 20.83 | 20.725 | 20.658 | 20.671 | 2.0045 | 2.1388 | 1.6601 | 1.2836 | -0.017434 | 1.2492 | 1.9731 | 0.69115 | 18.966 | 17.26 | 20.077 | 19.226 | 19.041 | 17.512 | 20.565 | 19.728 | 4.0291 | 4.441 | 4.2137 | 3.3402 | 43.062 | 41.852
202.3958 | 97.3545 | 92.9232 | 2.38 | 2.5842 | 0 | 0 | 342.5947 | 82.5871 | 343.8041 | 84.5348 | 219.0111 | 221.4583 | 6.548 | 3.962 | 15.69 | 11.25 | 23.953 | 73.009 | 24.35 | 66.297 | 21.681 | #N/A | 24.876 | #N/A | 20.409 | 20.409 | 20.357 | 20.274 | 20.933 | 20.821 | 20.746 | 20.807 | 1.1261 | 0.6608 | 0.3705 | -0.372 | -1.5323 | -1.1458 | -0.32522 | -1.646 | 18.965 | 17.26 | 20.076 | 19.227 | 19.04 | 17.512 | 20.563 | 19.73 | 4.029 | 4.441 | 4.2141 | 3.3397 | 31.814 | 29.474
202.4062 | 97.2759 | 92.827 | 2.7708 | 2.8842 | 0 | 0 | 325.9848 | 79.8409 | 327.8343 | 81.7646 | 209.7144 | 211.3503 | 6.722 | 4.224 | 12.204 | 15.522 | 24.015 | 72.075 | 24.555 | 65.217 | 21.332 | #N/A | 24.666 | #N/A | 20.477 | 20.494 | 20.432 | 20.349 | 21.017 | 20.9 | 20.835 | 20.922 | 0.2329 | -0.67 | -0.753 | -1.5214 | -2.4965 | -2.8263 | -1.7805 | -2.5911 | 18.965 | 17.259 | 20.076 | 19.227 | 19.041 | 17.514 | 20.564 | 19.731 | 4.029 | 4.4409 | 4.2133 | 3.3397 | 30.328 | 28.254
202.4167 | 97.1811 | 92.7202 | 2.9317 | 3.0042 | 0 | 0 | 340.4545 | 83.8598 | 342.58 | 85.7156 | 220.2879 | 221.7642 | 6.906 | 4.358 | 12.236 | 17.168 | 24.138 | 71.308 | 24.677 | 65.416 | 21.364 | #N/A | 24.712 | #N/A | 20.535 | 20.566 | 20.494 | 20.41 | 21.085 | 20.961 | 20.91 | 21.013 | -0.43801 | -1.5616 | -1.4505 | -2.0501 | -2.9733 | -3.7882 | -2.5393 | -2.992 | 18.965 | 17.26 | 20.076 | 19.229 | 19.042 | 17.514 | 20.565 | 19.731 | 4.0291 | 4.4411 | 4.2129 | 3.3396 | 31.38 | 29.46
202.4271 | 97.0863 | 92.616 | 2.655 | 2.9908 | 0 | 0 | 325.9659 | 81.2064 | 328.8136 | 83.1827 | 209.7011 | 212.7335 | 6.572 | 4.202 | 12.098 | 16.86 | 24.312 | 71.844 | 24.927 | 64.318 | 21.629 | #N/A | 24.889 | #N/A | 20.587 | 20.624 | 20.547 | 20.463 | 21.144 | 21.012 | 20.97 | 21.088 | -0.9213 | -2.1468 | -1.8994 | -2.3404 | -3.2336 | -4.3982 | -2.9959 | -3.3114 | 18.965 | 17.26 | 20.076 | 19.229 | 19.042 | 17.515 | 20.566 | 19.733 | 4.029 | 4.4409 | 4.2129 | 3.3395 | 30.974 | 28.936
202.4375 | 96.9996 | 92.5279 | 2.6783 | 2.7592 | 0 | 0 | 343.9015 | 85.8561 | 345.4991 | 87.5951 | 222.4691 | 224.1981 | 6.87 | 4.506 | 12.45 | 16.35 | 24.533 | 70.962 | 25.197 | 63.729 | 21.827 | #N/A | 25.155 | #N/A | 20.632 | 20.673 | 20.596 | 20.511 | 21.198 | 21.059 | 21.027 | 21.154 | -1.3017 | -2.5892 | -2.274 | -2.64 | -3.4296 | -4.8986 | -3.4517 | -3.6304 | 18.965 | 17.26 | 20.076 | 19.228 | 19.041 | 17.515 | 20.566 | 19.731 | 4.029 | 4.441 | 4.2137 | 3.3402 | 32.566 | 30.534
202.4479 | 96.9047 | 92.4131 | 2.6733 | 2.8133 | 0 | 0 | 356.0606 | 89.0739 | 357.2881 | 90.6685 | 231.8855 | 232.6968 | 6.938 | 4.612 | 12.67 | 15.47 | 24.906 | 68.955 | 25.523 | 62.365 | 22.043 | #N/A | 25.549 | #N/A | 20.677 | 20.722 | 20.646 | 20.559 | 21.26 | 21.106 | 21.078 | 21.222 | -1.6358 | -3.0036 | -2.6318 | -2.9441 | -3.6392 | -5.4364 | -3.9409 | -4.0732 | 18.965 | 17.26 | 20.076 | 19.23 | 19.041 | 17.515 | 20.563 | 19.733 | 4.0291 | 4.441 | 4.2145 | 3.3399 | 33.622 | 31.958
202.4583 | 96.8099 | 92.3063 | 2.25 | 2.72 | 0 | 0 | 359.9053 | 90.161 | 362.3729 | 92.162 | 233.4283 | 236.4208 | 7.03 | 4.648 | 12.81 | 15.504 | 25.275 | 69.971 | 25.944 | 61.601 | 22.72 | #N/A | 25.967 | #N/A | 20.722 | 20.77 | 20.698 | 20.611 | 21.325 | 21.161 | 21.134 | 21.295 | -1.9781 | -3.4908 | -3.0536 | -3.3908 | -3.9587 | -6.1336 | -4.5841 | -4.7663 | 18.965 | 17.26 | 20.076 | 19.23 | 19.042 | 17.516 | 20.563 | 19.734 | 4.029 | 4.441 | 4.2137 | 3.3397 | 36.34 | 32.532
202.4687 | 96.7124 | 92.1861 | 2.6608 | 2.7858 | 0 | 0 | 379.2803 | 94.7197 | 382.806 | 97.2128 | 248.1248 | 251.4099 | 6.968 | 4.768 | 12.63 | 16.392 | 25.603 | 67.928 | 26.158 | 60.626 | 22.511 | #N/A | 26.169 | #N/A | 20.768 | 20.823 | 20.752 | 20.669 | 21.39 | 21.221 | 21.193 | 21.373 | -2.3423 | -4.0108 | -3.5314 | -3.9641 | -4.3092 | -6.8977 | -5.3208 | -5.558 | 18.965 | 17.26 | 20.076 | 19.231 | 19.043 | 17.517 | 20.565 | 19.735 | 4.029 | 4.441 | 4.2133 | 3.3396 | 36.34 | 34.41
202.4792 | 96.604 | 92.0632 | 2.3367 | 2.4242 | 0 | 0 | 385.322 | 96.0587 | 389.1149 | 98.5593 | 252.8596 | 255.7457 | 7.048 | 4.824 | 13.02 | 15.624 | 25.981 | 65.511 | 26.377 | 60.304 | 22.754 | #N/A | 26.531 | #N/A | 20.819 | 20.877 | 20.81 | 20.73 | 21.444 | 21.279 | 21.247 | 21.442 | -2.7406 | -4.5736 | -4.0658 | -4.62 | -4.6026 | -7.5809 | -5.9257 | -6.2387 | 18.964 | 17.261 | 20.077 | 19.231 | 19.043 | 17.517 | 20.565 | 19.735 | 4.029 | 4.441 | 4.2129 | 3.3396 | 36.798 | 34.974
202.4896 | 96.5092 | 91.9644 | 1.63 | 1.8825 | 0 | 0 | 338.3712 | 84.5038 | 341.7702 | 86.8192 | 218.1333 | 221.5381 | 6.522 | 4.32 | 13.142 | 14.934 | 26.342 | 66.113 | 26.652 | 60.697 | 23.423 | #N/A | 26.942 | #N/A | 20.866 | 20.923 | 20.866 | 20.782 | 21.505 | 21.338 | 21.299 | 21.511 | -3.1234 | -5.0364 | -4.5289 | -5.1158 | -4.8683 | -8.219 | -6.4988 | -6.9557 | 18.964 | 17.262 | 20.077 | 19.231 | 19.043 | 17.518 | 20.566 | 19.735 | 4.029 | 4.4411 | 4.2129 | 3.3395 | 33.346 | 31.23
202.5 | 96.4252 | 91.8923 | 1.8675 | 1.8517 | 0 | 0 | 293.8826 | 73.822 | 296.8927 | 76.0151 | 189.0196 | 191.5732 | 5.93 | 3.736 | 10.568 | 17.27 | 26.294 | 65.654 | 26.685 | 59.735 | 22.709 | #N/A | 26.613 | #N/A | 20.919 | 20.98 | 20.925 | 20.842 | 21.569 | 21.403 | 21.363 | 21.585 | -3.513 | -5.5176 | -4.9969 | -5.5605 | -5.2378 | -8.9314 | -7.1661 | -7.722 | 18.964 | 17.262 | 20.077 | 19.232 | 19.042 | 17.518 | 20.566 | 19.734 | 4.029 | 4.441 | 4.2137 | 3.3403 | 29.768 | 27.9
202.5104 | 96.3439 | 91.7881 | 1.5858 | 1.7192 | 0 | 0 | 288.6553 | 73.125 | 290.8098 | 74.9416 | 185.6813 | 187.3039 | 5.734 | 3.73 | 10.674 | 17.272 | 26.486 | 63.976 | 26.761 | 59.712 | 22.773 | #N/A | 26.543 | #N/A | 20.97 | 21.031 | 20.978 | 20.894 | 21.621 | 21.461 | 21.421 | 21.645 | -3.8968 | -5.9572 | -5.4041 | -5.907 | -5.4591 | -9.3416 | -7.5417 | -8.0186 | 18.964 | 17.262 | 20.077 | 19.232 | 19.043 | 17.518 | 20.564 | 19.736 | 4.029 | 4.441 | 4.2141 | 3.3397 | 29.684 | 27.696
202.5208 | 96.2707 | 91.7134 | 1.1625 | 1.3033 | 0 | 0 | 326.0795 | 82.4886 | 326.1394 | 83.8682 | 209.9272 | 210.4592 | 6.364 | 4.28 | 11.618 | 16.594 | 26.805 | 64.125 | 27.04 | 60.055 | 24.213 | #N/A | 27.259 | #N/A | 21.014 | 21.068 | 21.022 | 20.935 | 21.669 | 21.506 | 21.465 | 21.691 | -4.1757 | -6.1724 | -5.6175 | -5.9434 | -5.5054 | -9.4138 | -7.6473 | -8.1016 | 18.963 | 17.262 | 20.077 | 19.233 | 19.043 | 17.519 | 20.564 | 19.737 | 4.029 | 4.4411 | 4.2133 | 3.3397 | 32.76 | 30.242
202.5312 | 96.203 | 91.6439 | 1.1392 | 1.055 | 0 | 0 | 274.2992 | 72.553 | 275.3296 | 74.0452 | 171.7163 | 171.7429 | 5.346 | 3.374 | 11.086 | 15.648 | 26.971 | 62.024 | 27.005 | 59.984 | 23.738 | #N/A | 27.448 | #N/A | 21.05 | 21.114 | 21.065 | 20.976 | 21.728 | 21.556 | 21.515 | 21.75 | -4.4278 | -6.4404 | -5.8665 | -6.0833 | -5.6842 | -9.7347 | -8.0274 | -8.5695 | 18.963 | 17.262 | 20.077 | 19.233 | 19.043 | 17.521 | 20.565 | 19.738 | 4.029 | 4.441 | 4.2129 | 3.3396 | 28.118 | 25.706
202.5417 | 96.604 | 91.5852 | 1.3725 | 1.1142 | 0 | 0 | 267.3106 | 70.5644 | 270.8098 | 74.9529 | 165.8377 | 164.5077 | 19.436 | 51.23 | 12.11 | 14.154 | 27.196 | 63.016 | 27.225 | 60.391 | 23.648 | #N/A | 27.708 | #N/A | 21.106 | 21.166 | 21.123 | 21.021 | 21.779 | 21.608 | 21.569 | 21.809 | -4.8003 | -6.8556 | -6.2314 | -6.4192 | -5.9329 | -10.2445 | -8.6105 | -9.025 | 18.962 | 17.263 | 20.077 | 19.232 | 19.043 | 17.521 | 20.565 | 19.738 | 4.0289 | 4.441 | 4.2129 | 3.3396 | 27.342 | 25.488
202.5521 | 95.9781 | 91.5905 | 2.1075 | 1.9125 | 0 | 0 | 319.0152 | 83.0909 | 325.4237 | 87.5141 | 203.7028 | 203.7427 | 34.766 | 99.486 | 12.426 | 25.158 | 26.458 | 65.929 | 26.22 | 67.376 | 22.629 | #N/A | 26.836 | #N/A | 21.168 | 21.243 | 21.187 | 21.107 | 21.829 | 21.66 | 21.629 | 21.867 | -5.4002 | -7.3492 | -6.6937 | -7.0811 | -6.122 | -10.6255 | -9.0421 | -9.3421 | 18.962 | 17.263 | 20.078 | 19.234 | 19.042 | 17.521 | 20.565 | 19.737 | 4.029 | 4.4411 | 4.2137 | 3.3403 | 31.372 | 30.234
202.5625 | 95.8779 | 91.3128 | 1.6875 | 1.8108 | 0 | 0 | 488.1061 | 121.7443 | 499.0395 | 126.8211 | 318.5483 | 325.8101 | 53.272 | 162.848 | 58.876 | 125.56 | 26.792 | 65.091 | 26.776 | 63.816 | 24.662 | #N/A | 27.94 | #N/A | 21.226 | 21.32 | 21.254 | 21.225 | 21.898 | 21.706 | 21.674 | 21.94 | -6.1541 | -8.0612 | -7.3924 | -8.3621 | -6.2338 | -10.9912 | -9.3798 | -9.5998 | 18.963 | 17.264 | 20.077 | 19.233 | 19.043 | 17.521 | 20.565 | 19.739 | 4.029 | 4.441 | 4.2141 | 3.3397 | 45.868 | 44.564
202.5729 | 95.7235 | 91.1899 | 1.6183 | 1.5292 | 0 | 0 | 865.4545 | 207.5379 | 790.8286 | 193.1262 | 578.2175 | 525.1505 | 106.272 | 386.98 | 99.742 | 223.94 | 27.88 | 62.843 | 28.028 | 60.626 | 27.29 | #N/A | 30.949 | #N/A | 21.302 | 21.414 | 21.346 | 21.386 | 22.017 | 21.77 | 21.707 | 22.119 | -7.1423 | -9.2488 | -8.4394 | -10.4055 | -6.8478 | -12.9181 | -10.0778 | -11.122 | 18.963 | 17.264 | 20.078 | 19.234 | 19.044 | 17.522 | 20.566 | 19.74 | 4.029 | 4.4411 | 4.2133 | 3.3397 | 72.13 | 64.316
202.5833 | 95.5148 | 91.0083 | 1.72 | 1.3875 | 0 | 0 | 820.3788 | 189.3447 | 821.8267 | 193.5782 | 546.763 | 553.6391 | 94.936 | 391.98 | 103.388 | 228.08 | 28.425 | 62.003 | 28.594 | 58.358 | 27.086 | #N/A | 32.346 | #N/A | 21.434 | 21.594 | 21.498 | 21.658 | 22.164 | 21.898 | 21.781 | 22.473 | -9.037 | -11.7228 | -10.5206 | -14.5402 | -8.3266 | -17.9819 | -12.1496 | -14.6313 | 18.962 | 17.265 | 20.078 | 19.234 | 19.043 | 17.523 | 20.568 | 19.74 | 4.029 | 4.441 | 4.2129 | 3.3396 | 65.842 | 63.306
202.5937 | 95.29 | 90.808 | 1.6817 | 1.3267 | 0 | 0 | 987.4432 | 225.625 | 938.8136 | 217.646 | 662.1937 | 629.9678 | 113.012 | 488.06 | 104.456 | 235.2 | 29.086 | 59.649 | 29.204 | 53.829 | 28.337 | #N/A | 33.308 | #N/A | 21.595 | 21.806 | 21.66 | 21.953 | 22.286 | 22.054 | 21.901 | 22.891 | -11.6291 | -15.2936 | -13.3387 | -19.6024 | -9.8684 | -24.7751 | -15.019 | -17.9 | 18.962 | 17.267 | 20.078 | 19.234 | 19.044 | 17.524 | 20.57 | 19.741 | 4.029 | 4.4411 | 4.2129 | 3.3396 | 75.512 | 64.238
202.6042 | 95.0678 | 90.605 | 4.6692 | 4.9133 | 0 | 0 | 748.9962 | 169.7348 | 753.8418 | 174.7213 | 510.3875 | 517.7557 | 63.902 | 295.4 | 83.056 | 162.752 | 28.237 | 61.377 | 28.707 | 55.569 | 24.556 | #N/A | 30.851 | #N/A | 21.774 | 22.053 | 21.832 | 22.262 | 22.407 | 22.237 | 22.08 | 23.331 | -13.9268 | -18.8168 | -15.819 | -24.2048 | -10.9527 | -31.568 | -17.7707 | -20.395 | 18.961 | 17.266 | 20.079 | 19.235 | 19.043 | 17.524 | 20.568 | 19.74 | 4.029 | 4.4411 | 4.2141 | 3.3404 | 59.758 | 51.596
202.6146 | 94.8023 | 90.3086 | 5.1625 | 5.295 | 0 | 0 | 875.0379 | 197.5568 | 895.2354 | 206.0452 | 586.5167 | 599.7103 | 57.532 | 302.28 | 117.884 | 186.252 | 27.081 | 62.882 | 27.961 | 55.665 | 24.215 | #N/A | 29.102 | #N/A | 21.916 | 22.235 | 21.939 | 22.445 | 22.433 | 22.34 | 22.223 | 23.542 | -15.529 | -21.0968 | -17.2819 | -25.5461 | -10.9046 | -34.235 | -18.694 | -19.5112 | 18.962 | 17.266 | 20.08 | 19.235 | 19.043 | 17.524 | 20.567 | 19.741 | 4.0289 | 4.4411 | 4.2141 | 3.3397 | 69.734 | 67.676
202.625 | 94.5449 | 90.0282 | 4.6508 | 4.7775 | 0 | 0 | 958.2955 | 222.2348 | 962.5989 | 226.6667 | 638.4399 | 644.5978 | 54.604 | 251.78 | 103.448 | 182.82 | 27.889 | 61.653 | 28.676 | 54.553 | 25.318 | #N/A | 30.252 | #N/A | 21.98 | 22.33 | 22.002 | 22.562 | 22.45 | 22.377 | 22.287 | 23.704 | -15.5269 | -21.232 | -17.0355 | -24.1328 | -9.9586 | -34.2371 | -18.129 | -18.3013 | 18.962 | 17.268 | 20.08 | 19.235 | 19.044 | 17.525 | 20.567 | 19.743 | 4.029 | 4.4411 | 4.2133 | 3.3397 | 73.764 | 71.642
202.6354 | 94.3011 | 89.7664 | 5.25 | 5.3192 | 0 | 0 | 808.2576 | 189.7538 | 814.0113 | 194.3126 | 531.6675 | 538.65 | 40.246 | 165.704 | 68.372 | 146.492 | 27.79 | 61.291 | 28.528 | 53.324 | 24.399 | #N/A | 29.64 | #N/A | 22.045 | 22.455 | 22.075 | 22.702 | 22.488 | 22.445 | 22.374 | 23.894 | -15.3825 | -21.75 | -17.0614 | -24.036 | -9.6255 | -35.4842 | -18.5521 | -18.4225 | 18.962 | 17.267 | 20.081 | 19.236 | 19.045 | 17.525 | 20.567 | 19.743 | 4.029 | 4.4411 | 4.2133 | 3.3397 | 64.652 | 62.494
202.6458 | 94.0681 | 89.4967 | 6.1625 | 6.12 | 0 | 0 | 834.2235 | 199.6591 | 841.3183 | 202.8814 | 551.4446 | 560.0763 | 28.312 | 140.504 | 44.692 | 137.886 | 26.77 | 60.211 | 27.676 | 52.975 | 23.345 | #N/A | 28.489 | #N/A | 22.113 | 22.56 | 22.123 | 22.782 | 22.499 | 22.493 | 22.447 | 23.967 | -15.386 | -22.1632 | -17.004 | -23.6617 | -9.2859 | -35.0713 | -18.274 | -17.3555 | 18.963 | 17.268 | 20.082 | 19.235 | 19.045 | 17.526 | 20.568 | 19.744 | 4.0289 | 4.4411 | 4.2129 | 3.3396 | 69.034 | 68.084
202.6562 | 93.7809 | 89.2564 | 5.18 | 5.1192 | 0 | 0 | 864.8674 | 211.2311 | 886.7797 | 218.5122 | 566.1012 | 584.402 | 30.626 | 142.296 | 46.384 | 139.294 | 27.809 | 55.854 | 28.922 | 47.873 | 24.322 | #N/A | 29.772 | #N/A | 22.159 | 22.562 | 22.128 | 22.775 | 22.498 | 22.496 | 22.468 | 23.962 | -15.0464 | -20.9436 | -15.8258 | -21.2509 | -8.6188 | -32.6721 | -16.9752 | -15.745 | 18.962 | 17.269 | 20.082 | 19.235 | 19.044 | 17.526 | 20.568 | 19.743 | 4.029 | 4.4412 | 4.2141 | 3.3405 | 71.902 | 71.346
202.6667 | 93.4937 | 88.9412 | 4.8167 | 5.1067 | 0 | 0 | 906.2121 | 225.1326 | 907.2128 | 227.1563 | 597.3296 | 602.1841 | 30.32 | 137.266 | 50.498 | 131.344 | 28.133 | 56.829 | 28.8 | 49.765 | 24.718 | #N/A | 30.265 | #N/A | 22.205 | 22.57 | 22.144 | 22.783 | 22.534 | 22.527 | 22.499 | 24.019 | -14.7308 | -19.4928 | -14.6284 | -19.3117 | -8.3558 | -31.3959 | -16.6209 | -15.751 | 18.962 | 17.27 | 20.083 | 19.234 | 19.043 | 17.525 | 20.568 | 19.744 | 4.0288 | 4.4411 | 4.2145 | 3.3398 | 74.122 | 72.578
202.6771 | 93.2498 | 88.6982 | 3.81 | 3.7792 | 0 | 0 | 742.5 | 184.2936 | 754.275 | 189.0395 | 478.0419 | 487.9371 | 24.972 | 98.586 | 40.958 | 118.006 | 27.88 | 54.114 | 28.921 | 46.656 | 24.126 | #N/A | 29.963 | #N/A | 22.27 | 22.622 | 22.173 | 22.807 | 22.553 | 22.576 | 22.544 | 24.061 | -14.9123 | -19.0256 | -14.2016 | -18.7969 | -8.4824 | -31.095 | -16.8269 | -15.8404 | 18.962 | 17.271 | 20.079 | 19.233 | 19.044 | 17.527 | 20.568 | 19.745 | 4.029 | 4.4411 | 4.2137 | 3.3397 | 62.9 | 61.552
202.6875 | 93.0168 | 88.4605 | 3.8858 | 4.1833 | 0 | 0 | 696.8182 | 172.4545 | 707.0433 | 177.1036 | 447.9972 | 457.5998 | 18.766 | 85.004 | 35.954 | 112.076 | 28.27 | 55.872 | 28.883 | 48.289 | 24.209 | #N/A | 30.044 | #N/A | 22.328 | 22.64 | 22.197 | 22.815 | 22.576 | 22.592 | 22.561 | 24.075 | -14.9226 | -18.3824 | -13.7205 | -17.8526 | -8.3251 | -29.7976 | -16.1333 | -15.0677 | 18.961 | 17.273 | 20.08 | 19.234 | 19.045 | 17.527 | 20.568 | 19.746 | 4.029 | 4.4411 | 4.2133 | 3.3397 | 59.824 | 58.04
202.6979 | 92.8109 | 88.2442 | 3.6942 | 4.0533 | 0 | 0 | 596.3447 | 149.9564 | 616.2147 | 156.9115 | 379.2894 | 398.1355 | 16.104 | 65.932 | 29.762 | 97.73 | 27.818 | 59.362 | 28.649 | 49.798 | 23.982 | #N/A | 29.667 | #N/A | 22.382 | 22.686 | 22.215 | 22.826 | 22.564 | 22.6 | 22.573 | 24.074 | -14.9205 | -18.2284 | -13.3631 | -17.556 | -8.0306 | -28.4491 | -15.3402 | -14.1256 | 18.961 | 17.273 | 20.078 | 19.235 | 19.045 | 17.529 | 20.568 | 19.747 | 4.0289 | 4.4411 | 4.2129 | 3.3396 | 51.836 | 50.57
202.7083 | 92.6538 | 88.0893 | 4.0708 | 4.2875 | 0 | 0 | 203.8447 | 50.0019 | 205.1977 | 51.7137 | 131.9586 | 132.4135 | 14.074 | 37.346 | 20.666 | 48.244 | 26.7 | 59.611 | 27.764 | 50.746 | 21.209 | #N/A | 27.029 | #N/A | 22.415 | 22.739 | 22.22 | 22.816 | 22.532 | 22.603 | 22.592 | 24.011 | -14.5737 | -18.0324 | -12.8145 | -16.7985 | -7.4735 | -26.3595 | -14.271 | -12.7979 | 18.962 | 17.274 | 20.079 | 19.236 | 19.046 | 17.529 | 20.568 | 19.747 | 4.029 | 4.4412 | 4.2129 | 3.3398 | 20.786 | 18.556
202.7187 | 92.5292 | 87.9451 | 4.89 | 5.2533 | 0 | 0 | 258.75 | 64.4261 | 259.2655 | 65.4821 | 162.5526 | 163.1777 | 15.754 | 46.66 | 23.646 | 58.434 | 25.93 | 65.586 | 26.857 | 57.939 | 21.772 | #N/A | 25.994 | #N/A | 22.405 | 22.711 | 22.185 | 22.747 | 22.447 | 22.54 | 22.557 | 23.79 | -13.6123 | -16.6264 | -11.7619 | -14.4011 | -6.3081 | -21.9203 | -11.8119 | -9.7206 | 18.961 | 17.274 | 20.08 | 19.237 | 19.044 | 17.528 | 20.567 | 19.746 | 4.0289 | 4.4411 | 4.2141 | 3.3402 | 25.2 | 22.732
202.7292 | 92.4127 | 87.8088 | 4.7 | 5.125 | 0 | 0 | 211.1932 | 53.1288 | 214.275 | 54.742 | 121.9996 | 124.895 | 12.854 | 34.3 | 19.638 | 47.77 | 25.126 | 66.705 | 25.909 | 59.26 | 21.003 | #N/A | 25.097 | #N/A | 22.365 | 22.646 | 22.132 | 22.657 | 22.364 | 22.463 | 22.495 | 23.577 | -12.1278 | -14.3 | -10.2319 | -11.4259 | -4.9365 | -17.1009 | -9.1304 | -7.1221 | 18.962 | 17.275 | 20.079 | 19.238 | 19.045 | 17.53 | 20.568 | 19.748 | 4.0289 | 4.4411 | 4.2137 | 3.3398 | 22.174 | 19.772
202.7396 | 92.3124 | 87.678 | 5.2758 | 5.3133 | 0 | 0 | 195.1136 | 50.9867 | 196.5537 | 52.3107 | 114.3494 | 114.9333 | 12.994 | 31.454 | 18.546 | 45.04 | 24.798 | 67.53 | 25.694 | 60.338 | 21.038 | #N/A | 24.798 | #N/A | 22.308 | 22.571 | 22.067 | 22.553 | 22.276 | 22.385 | 22.422 | 23.376 | -10.6237 | -12.2468 | -8.8125 | -9.0109 | -3.7858 | -13.237 | -6.9558 | -4.9705 | 18.962 | 17.275 | 20.079 | 19.239 | 19.046 | 17.531 | 20.568 | 19.749 | 4.029 | 4.4411 | 4.2133 | 3.3397 | 21.214 | 18.91
202.75 | 92.1959 | 87.5551 | 4.72 | 4.9417 | 0 | 0 | 358.6174 | 98.2633 | 361.7702 | 99.6309 | 204.3146 | 208.3711 | 13.792 | 35.428 | 19.512 | 50.196 | 25.112 | 69.293 | 25.81 | 63.068 | 22.419 | #N/A | 25.687 | #N/A | 22.244 | 22.481 | 22.002 | 22.45 | 22.206 | 22.306 | 22.345 | 23.203 | -9.1753 | -10.346 | -7.425 | -6.8798 | -2.822 | -10.0644 | -5.1028 | -3.3742 | 18.961 | 17.274 | 20.078 | 19.239 | 19.046 | 17.532 | 20.569 | 19.75 | 4.0289 | 4.441 | 4.2129 | 3.3397 | 37.394 | 34.52
202.7604 | 92.0794 | 87.443 | 4.64 | 5.0175 | 0 | 0 | 387.4242 | 108.5152 | 400.8286 | 112.7062 | 210.1134 | 219.051 | 13.496 | 31.934 | 18.304 | 45.236 | 25.47 | 67.524 | 26.202 | 60.582 | 22.438 | #N/A | 26.587 | #N/A | 22.197 | 22.418 | 21.957 | 22.37 | 22.171 | 22.266 | 22.3 | 23.115 | -8.0835 | -9.05 | -6.465 | -5.6996 | -2.371 | -8.5765 | -4.4523 | -3.2953 | 18.961 | 17.275 | 20.077 | 19.241 | 19.046 | 17.532 | 20.569 | 19.749 | 4.0289 | 4.4412 | 4.2133 | 3.34 | 40.978 | 38.99
202.7708 | 91.9439 | 87.2881 | 3.8817 | 4.5542 | 0 | 0 | 406.875 | 118.1723 | 414.162 | 120.58 | 220.8465 | 227.031 | 13.62 | 38.652 | 20.584 | 48.966 | 26.318 | 63.935 | 27.138 | 55.49 | 22.81 | #N/A | 27.805 | #N/A | 22.171 | 22.374 | 21.926 | 22.308 | 22.146 | 22.242 | 22.266 | 23.055 | -7.5165 | -8.4992 | -6.0004 | -5.2451 | -2.2562 | -8.1833 | -4.4846 | -3.4943 | 18.96 | 17.274 | 20.078 | 19.241 | 19.045 | 17.531 | 20.568 | 19.75 | 4.0289 | 4.4411 | 4.2145 | 3.3401 | 42.822 | 39.602
202.7812 | 91.822 | 87.1439 | 4.0108 | 4.1992 | 0 | 0 | 346.0795 | 102.5587 | 352.4482 | 105.0094 | 182.1568 | 189.7644 | 12.11 | 32.884 | 19.502 | 45.658 | 26.751 | 59.806 | 27.715 | 51.847 | 22.492 | #N/A | 28.189 | #N/A | 22.162 | 22.351 | 21.907 | 22.267 | 22.123 | 22.227 | 22.245 | 23.012 | -7.3892 | -8.3208 | -5.8181 | -5.2324 | -2.2873 | -8.1569 | -4.6619 | -3.6824 | 18.96 | 17.276 | 20.078 | 19.241 | 19.047 | 17.533 | 20.569 | 19.751 | 4.0289 | 4.4411 | 4.2137 | 3.3398 | 36.498 | 33.666
202.7917 | 91.6974 | 87.0103 | 3.8083 | 4.0133 | 0 | 0 | 277.4053 | 84.2519 | 275.4049 | 83.4482 | 147.8295 | 147.63 | 11.312 | 28.094 | 18.076 | 42.468 | 27.125 | 56.772 | 27.809 | 50.119 | 22.521 | #N/A | 27.976 | #N/A | 22.15 | 22.327 | 21.886 | 22.226 | 22.094 | 22.207 | 22.224 | 22.953 | -7.2836 | -8.1168 | -5.6445 | -5.0554 | -2.2323 | -7.8162 | -4.6099 | -3.4812 | 18.96 | 17.275 | 20.078 | 19.242 | 19.047 | 17.533 | 20.569 | 19.752 | 4.029 | 4.4412 | 4.2133 | 3.3397 | 28.658 | 25.348
202.8021 | 91.5917 | 86.8928 | 3.0167 | 3.2417 | 0 | 0 | 127.928 | 35.9337 | 131.5235 | 38.0132 | 69.6853 | 70.5791 | 7.082 | 18.262 | 14.43 | 33.222 | 26.907 | 55.813 | 27.557 | 49.347 | 21.923 | #N/A | 26.594 | #N/A | 22.128 | 22.302 | 21.86 | 22.178 | 22.059 | 22.184 | 22.207 | 22.883 | -6.9526 | -7.6576 | -5.3048 | -4.5619 | -2.0261 | -7.1007 | -4.2698 | -3.0421 | 18.959 | 17.275 | 20.077 | 19.242 | 19.047 | 17.534 | 20.569 | 19.752 | 4.0288 | 4.4411 | 4.2129 | 3.3397 | 14.034 | 11.856
202.8125 | 91.5159 | 86.818 | 3.44 | 3.7308 | 0 | 0 | 62.0019 | 15.5606 | 62.5386 | 16.1827 | 24.4135 | 23.0609 | 5.066 | 12.002 | 12.152 | 26.926 | 26.648 | 56.158 | 27.079 | 50.803 | 21.701 | #N/A | 25.696 | #N/A | 22.098 | 22.269 | 21.823 | 22.125 | 22.016 | 22.151 | 22.183 | 22.794 | -6.4011 | -7.0108 | -4.8135 | -3.8801 | -1.6414 | -5.9098 | -3.5311 | -2.1815 | 18.96 | 17.276 | 20.076 | 19.242 | 19.047 | 17.534 | 20.569 | 19.751 | 4.0288 | 4.4411 | 4.2133 | 3.34 | 7.644 | 5.186
202.8229 | 91.459 | 86.7486 | 3.7425 | 3.9542 | 0 | 0 | 28.392 | 6.303 | 0 | 0 | -15.0184 | -15.1088 | 3.226 | 6.362 | 0 | 0 | 24.843 | 64.768 | 25.115 | 60.093 | 20.942 | #N/A | 23.876 | #N/A | 22.057 | 22.218 | 21.772 | 22.049 | 21.952 | 22.102 | 22.144 | 22.677 | -5.6609 | -6.0372 | -4.0121 | -2.6951 | -1.0567 | -4.2747 | -2.3809 | -0.89162 | 18.959 | 17.275 | 20.076 | 19.242 | 19.046 | 17.534 | 20.568 | 19.752 | 4.0289 | 4.4411 | 4.2145 | 3.3402 | 4.4 | 2.508
202.8333 | 91.4237 | 86.7112 | 3.9883 | 4.3883 | 0 | 0 | 11.5492 | 2.5246 | 0 | 0 | -41.1422 | -40.7432 | 1.94 | 3.022 | 0 | 0 | 23.408 | 72.838 | 23.619 | 69.078 | 20.093 | #N/A | 22.38 | #N/A | 22 | 22.151 | 21.705 | 21.951 | 21.873 | 22.043 | 22.094 | 22.542 | -4.7156 | -4.7524 | -2.9565 | -1.1194 | -0.28842 | -2.2833 | -0.94705 | 0.59055 | 18.96 | 17.278 | 20.076 | 19.243 | 19.047 | 17.535 | 20.569 | 19.754 | 4.0288 | 4.4411 | 4.2137 | 3.3398 | 3.55 | 1.142
202.8437 | 91.3994 | 86.6818 | 3.6817 | 3.6017 | 0 | 0 | 0 | 0 | 0 | 0 | -48.0981 | -47.1538 | 0 | 0 | 0 | 0 | 22.585 | 75.339 | 22.821 | 71.764 | 19.593 | #N/A | 21.374 | #N/A | 21.93 | 22.07 | 21.626 | 21.842 | 21.791 | 21.975 | 22.033 | 22.4 | -3.6029 | -3.282 | -1.7396 | 0.55312 | 0.56774 | -0.1853 | 0.56178 | 2.0604 | 18.96 | 17.277 | 20.076 | 19.244 | 19.048 | 17.535 | 20.569 | 19.754 | 4.0289 | 4.4412 | 4.2133 | 3.3397 | 0 | 0.364
202.8542 | 91.375 | 86.6525 | 3.25 | 2.8325 | 0 | 0 | 0 | 0 | 0 | 0 | -51.1319 | -49.5944 | 0 | 0 | 0 | 0 | 22.138 | 77.09 | 22.22 | 74.51 | 19.039 | #N/A | 20.623 | #N/A | 21.856 | 21.985 | 21.546 | 21.735 | 21.712 | 21.908 | 21.971 | 22.267 | -2.506 | -1.8468 | -0.5625 | 1.9958 | 1.3371 | 1.6181 | 1.8788 | 3.2201 | 18.959 | 17.278 | 20.076 | 19.244 | 19.048 | 17.537 | 20.569 | 19.755 | 4.0288 | 4.4411 | 4.2129 | 3.3397 | 0 | 0
202.8646 | 91.3587 | 86.6498 | 3.26 | 3.085 | 0 | 0 | 0 | 0 | 0 | 0 | -51.6346 | -49.8005 | 0 | 0 | 0 | 0 | 21.786 | 77.698 | 21.815 | 75.117 | 18.833 | #N/A | 20.187 | #N/A | 21.777 | 21.9 | 21.464 | 21.629 | 21.634 | 21.844 | 21.908 | 22.141 | -1.5054 | -0.5916 | 0.48075 | 3.1477 | 2.0045 | 3.1074 | 2.9745 | 4.1357 | 18.959 | 17.28 | 20.076 | 19.244 | 19.047 | 17.536 | 20.569 | 19.753 | 4.0288 | 4.4411 | 4.2133 | 3.3402 | 0 | 0
202.875 | 91.3425 | 86.6231 | 2.4225 | 2.5075 | 0 | 0 | 0 | 0 | 0 | 0 | -48.5477 | -47.7842 | 0 | 0 | 0 | 0 | 21.331 | 78.914 | 21.502 | 75.741 | 18.119 | #N/A | 19.832 | #N/A | 21.703 | 21.814 | 21.384 | 21.528 | 21.553 | 21.775 | 21.838 | 22.018 | -0.62563 | 0.514 | 1.4167 | 4.1573 | 2.6462 | 4.434 | 4.0042 | 5.104 | 18.959 | 17.279 | 20.076 | 19.245 | 19.047 | 17.536 | 20.568 | 19.755 | 4.0289 | 4.4412 | 4.2145 | 3.34 | 0 | 0
202.8854 | 91.3316 | 86.6097 | 1.8283 | 1.94 | 0 | 0 | 0 | 0 | 0 | 0 | -45.4168 | -44.7997 | 0 | 0 | 0 | 0 | 20.86 | 80.313 | 21.089 | 76.545 | 17.33 | #N/A | 19.247 | #N/A | 21.63 | 21.734 | 21.306 | 21.431 | 21.48 | 21.709 | 21.775 | 21.905 | 0.15195 | 1.4644 | 2.2369 | 4.9376 | 3.2264 | 5.5607 | 4.8876 | 5.8628 | 18.959 | 17.282 | 20.076 | 19.244 | 19.048 | 17.537 | 20.569 | 19.756 | 4.0288 | 4.4411 | 4.2137 | 3.3398 | 0 | 0
202.8958 | 91.3262 | 86.5937 | 1.7183 | 1.7792 | 0 | 0 | 0 | 0 | 0 | 0 | -41.6569 | -41.5758 | 0 | 0 | 0 | 0 | 20.353 | 82.461 | 20.716 | 78.106 | 16.879 | #N/A | 18.868 | #N/A | 21.562 | 21.662 | 21.233 | 21.344 | 21.41 | 21.642 | 21.713 | 21.795 | 0.81325 | 2.3 | 2.9205 | 5.5485 | 3.7358 | 6.5604 | 5.5924 | 6.5989 | 18.959 | 17.281 | 20.076 | 19.245 | 19.048 | 17.538 | 20.569 | 19.757 | 4.0289 | 4.4412 | 4.2133 | 3.3398 | 0 | 0
202.9062 | 91.3208 | 86.5857 | 2.3442 | 2.5258 | 0 | 0 | 0 | 0 | 0 | 0 | -43.8754 | -44.0895 | 0 | 0 | 0 | 0 | 20.129 | 82.683 | 20.677 | 77.983 | 17.26 | #N/A | 18.943 | #N/A | 21.493 | 21.589 | 21.162 | 21.264 | 21.344 | 21.572 | 21.644 | 21.689 | 1.4289 | 3.086 | 3.5321 | 6.0506 | 4.191 | 7.4699 | 6.4468 | 7.4624 | 18.959 | 17.283 | 20.076 | 19.245 | 19.049 | 17.539 | 20.569 | 19.757 | 4.0288 | 4.4411 | 4.2129 | 3.3397 | 0 | 0
202.9167 | 91.3045 | 86.5884 | 2.3358 | 2.4292 | 0 | 0 | 0 | 0 | 0 | 0 | -44.6255 | -44.0642 | 0 | 0 | 0 | 0 | 20.417 | 81.243 | 20.7 | 77.991 | 17.451 | #N/A | 18.982 | #N/A | 21.42 | 21.507 | 21.081 | 21.177 | 21.273 | 21.5 | 21.57 | 21.589 | 2.045 | 3.8472 | 4.173 | 6.5843 | 4.6223 | 8.3058 | 7.3362 | 8.213 | 18.96 | 17.283 | 20.076 | 19.244 | 19.048 | 17.539 | 20.57 | 19.756 | 4.0288 | 4.4411 | 4.2141 | 3.3405 | 0 | 0
202.9271 | 91.2964 | 86.5643 | 1.8808 | 1.9817 | 0 | 0 | 0 | 0 | 0 | 0 | -40.7778 | -40.4559 | 0 | 0 | 0 | 0 | 20.009 | 84.316 | 20.396 | 79.965 | 16.962 | #N/A | 18.718 | #N/A | 21.35 | 21.432 | 21.016 | 21.087 | 21.212 | 21.436 | 21.503 | 21.5 | 2.5975 | 4.4748 | 4.7505 | 7.1002 | 4.9672 | 8.8908 | 7.8831 | 8.5889 | 18.959 | 17.283 | 20.076 | 19.245 | 19.048 | 17.539 | 20.569 | 19.757 | 4.0289 | 4.4412 | 4.2145 | 3.34 | 0 | 0
202.9375 | 91.291 | 86.551 | 1.5783 | 1.6308 | 0 | 0 | 0 | 0 | 0 | 0 | -37.0711 | -37.2812 | 0 | 0 | 0 | 0 | 19.853 | 84.814 | 20.42 | 79.646 | 16.795 | #N/A | 18.631 | #N/A | 21.29 | 21.368 | 20.952 | 21.023 | 21.162 | 21.381 | 21.441 | 21.42 | 3.0345 | 4.9632 | 5.1848 | 7.3796 | 5.2037 | 9.336 | 8.3663 | 8.9049 | 18.959 | 17.284 | 20.076 | 19.245 | 19.049 | 17.541 | 20.57 | 19.759 | 4.0288 | 4.4411 | 4.2137 | 3.3399 | 0 | 0
202.9479 | 91.2856 | 86.5456 | 1.1017 | 1.19 | 0 | 0 | 0 | 0 | 0 | 0 | -33.1223 | -33.4695 | 0 | 0 | 0 | 0 | 19.586 | 85.908 | 20.126 | 80.982 | 16.186 | #N/A | 18.2 | #N/A | 21.23 | 21.307 | 20.893 | 20.956 | 21.12 | 21.329 | 21.384 | 21.341 | 3.405 | 5.3884 | 5.5384 | 7.5476 | 5.3394 | 9.7292 | 8.7894 | 9.1559 | 18.959 | 17.284 | 20.076 | 19.245 | 19.049 | 17.54 | 20.569 | 19.759 | 4.0289 | 4.4412 | 4.2133 | 3.3398 | 0 | 0
202.9583 | 91.2856 | 86.5376 | 0.99833 | 1.1583 | 0 | 0 | 0 | 0 | 0 | 0 | -30.8826 | -31.6673 | 0 | 0 | 0 | 0 | 19.467 | 86.312 | 20.044 | 81.558 | 15.992 | #N/A | 17.993 | #N/A | 21.167 | 21.243 | 20.831 | 20.871 | 21.077 | 21.275 | 21.33 | 21.251 | 3.8416 | 5.9276 | 5.8976 | 8.0336 | 5.386 | 10.2698 | 9.1203 | 9.6223 | 18.959 | 17.285 | 20.077 | 19.246 | 19.049 | 17.541 | 20.57 | 19.76 | 4.0288 | 4.4411 | 4.2133 | 3.3397 | 0 | 0
202.9687 | 91.2856 | 86.551 | 0.99 | 0.875 | 0 | 0 | 0 | 0 | 0 | 0 | -29.1629 | -29.937 | 0 | 0 | 0 | 0 | 19.539 | 85.849 | 19.954 | 81.895 | 15.791 | #N/A | 17.823 | #N/A | 21.089 | 21.171 | 20.763 | 20.775 | 21.025 | 21.211 | 21.277 | 21.154 | 4.4597 | 6.6228 | 6.4117 | 8.7683 | 5.4724 | 10.9725 | 9.5116 | 10.2899 | 18.96 | 17.285 | 20.077 | 19.246 | 19.05 | 17.542 | 20.57 | 19.759 | 4.0288 | 4.4411 | 4.2137 | 3.3402 | 0 | 0
202.9792 | 91.2856 | 86.5403 | 0.84 | 0.6125 | 0 | 0 | 0 | 0 | 0 | 0 | -26.8328 | -27.5696 | 0 | 0 | 0 | 0 | 19.593 | 84.343 | 19.801 | 81.131 | 15.525 | #N/A | 17.552 | #N/A | 21.016 | 21.089 | 20.695 | 20.694 | 20.945 | 21.137 | 21.21 | 21.035 | 5.1491 | 7.2912 | 6.9649 | 9.4913 | 5.8419 | 11.9594 | 9.8884 | 11.1852 | 18.96 | 17.286 | 20.077 | 19.247 | 19.048 | 17.541 | 20.569 | 19.759 | 4.0289 | 4.4412 | 4.2145 | 3.3401 | 0 | 0
202.9896 | 91.2801 | 86.5349 | 1.145 | 0.97 | 0 | 0 | 0 | 0 | 0 | 0 | -25.6304 | -25.8352 | 0 | 0 | 0 | 0 | 19.532 | 85.211 | 19.73 | 81.927 | 15.556 | #N/A | 17.47 | #N/A | 20.932 | 21.011 | 20.62 | 20.611 | 20.866 | 21.053 | 21.139 | 20.924 | 5.8608 | 7.9452 | 7.5139 | 10.2142 | 6.4472 | 13.1374 | 10.5445 | 12.4355 | 18.96 | 17.285 | 20.077 | 19.247 | 19.049 | 17.542 | 20.569 | 19.76 | 4.0288 | 4.4411 | 4.2137 | 3.3399 | 0 | 0
203 | 91.2856 | 86.5376 | 1.16 | 1.1883 | 0 | 0 | 0 | 0 | 0 | 0 | -26.2728 | -26.5335 | 0 | 0 | 0 | 0 | 19.043 | 87.38 | 19.549 | 82.885 | 15.665 | #N/A | 17.418 | #N/A | 20.855 | 20.938 | 20.551 | 20.525 | 20.812 | 20.981 | 21.067 | 20.832 | 6.4851 | 8.4912 | 8.0213 | 10.7884 | 6.894 | 13.9154 | 11.3187 | 13.0283 | 18.959 | 17.285 | 20.076 | 19.246 | 19.05 | 17.543 | 20.57 | 19.762 | 4.0288 | 4.4412 | 4.2133 | 3.3398 | 0 | 0
203.0104 | 91.2801 | 86.5296 | 1.1283 | 1.165 | 0 | 0 | 0 | 0 | 0 | 0 | -23.6341 | -24.2166 | 0 | 0 | 0 | 0 | 19.026 | 88.357 | 19.453 | 84.678 | 16.013 | #N/A | 17.5 | #N/A | 20.786 | 20.87 | 20.491 | 20.454 | 20.784 | 20.923 | 21.011 | 20.762 | 6.9286 | 8.874 | 8.3644 | 11.064 | 6.9914 | 14.1996 | 11.6491 | 13.0541 | 18.959 | 17.285 | 20.077 | 19.246 | 19.049 | 17.544 | 20.57 | 19.763 | 4.0288 | 4.4412 | 4.2133 | 3.3398 | 0 | 0
203.0208 | 91.2801 | 86.5403 | 1.2317 | 1.1725 | 0 | 0 | 0 | 0 | 0 | 0 | -22.8906 | -23.3495 | 0 | 0 | 0 | 0 | 19.168 | 86.863 | 19.257 | 86.21 | 16.194 | #N/A | 17.422 | #N/A | 20.728 | 20.809 | 20.443 | 20.398 | 20.755 | 20.879 | 20.966 | 20.71 | 7.1738 | 9.1096 | 8.5395 | 11.0036 | 6.8087 | 14.0698 | 11.7358 | 12.7478 | 18.959 | 17.285 | 20.076 | 19.247 | 19.05 | 17.544 | 20.571 | 19.762 | 4.0287 | 4.4412 | 4.2137 | 3.3401 | 0 | 0
203.0312 | 91.272 | 86.5323 | 1.1608 | 1.3092 | 0 | 0 | 0 | 0 | 0 | 0 | -20.3118 | -20.4049 | 0 | 0 | 0 | 0 | 19.574 | 84.833 | 19.587 | 82.982 | 16.467 | #N/A | 17.584 | #N/A | 20.678 | 20.755 | 20.405 | 20.347 | 20.727 | 20.837 | 20.928 | 20.669 | 7.2634 | 9.1264 | 8.5324 | 10.8255 | 6.6768 | 13.8491 | 11.5834 | 12.6105 | 18.96 | 17.284 | 20.076 | 19.248 | 19.049 | 17.543 | 20.57 | 19.762 | 4.0289 | 4.4412 | 4.215 | 3.3403 | 0 | 0
203.0417 | 91.272 | 86.5216 | 1.1067 | 1.15 | 0 | 0 | 0 | 0 | 0 | 0 | -30.4384 | -30.2828 | 0 | 0 | 0 | 0 | 19.47 | 86.213 | 19.83 | 82.037 | 16.075 | #N/A | 17.793 | #N/A | 20.643 | 20.723 | 20.378 | 20.313 | 20.701 | 20.813 | 20.9 | 20.641 | 7.1924 | 8.9124 | 8.2605 | 10.4074 | 6.5302 | 13.4792 | 11.2312 | 12.0312 | 18.96 | 17.284 | 20.076 | 19.248 | 19.05 | 17.545 | 20.57 | 19.764 | 4.0288 | 4.4412 | 4.2141 | 3.3399 | 0 | 0
203.0521 | 91.2693 | 86.5216 | 0.89917 | 0.8925 | 0 | 0 | 0 | 0 | 0 | 0 | -31.384 | -31.6833 | 0 | 0 | 0 | 0 | 19.155 | 87.097 | 19.487 | 83.67 | 15.479 | #N/A | 17.404 | #N/A | 20.605 | 20.695 | 20.341 | 20.27 | 20.663 | 20.788 | 20.866 | 20.602 | 7.0613 | 8.7316 | 8.0813 | 10.1014 | 6.4589 | 13.1457 | 11.1035 | 11.7301 | 18.961 | 17.288 | 20.078 | 19.248 | 19.05 | 17.546 | 20.571 | 19.765 | 4.0287 | 4.4412 | 4.2137 | 3.3399 | 0 | 0
203.0625 | 91.2747 | 86.5162 | 1.2625 | 1.2575 | 0 | 0 | 0 | 0 | 0 | 0 | -32.2884 | -32.5584 | 0 | 0 | 0 | 0 | 18.686 | 89.719 | 19.045 | 86.434 | 15.369 | #N/A | 17.073 | #N/A | 20.553 | 20.642 | 20.29 | 20.211 | 20.599 | 20.742 | 20.81 | 20.529 | 7.2606 | 8.9524 | 8.2995 | 10.494 | 6.6992 | 13.567 | 11.6536 | 12.17 | 18.96 | 17.287 | 20.077 | 19.25 | 19.05 | 17.546 | 20.571 | 19.765 | 4.0289 | 4.4412 | 4.2133 | 3.3398 | 0 | 0
203.0729 | 91.2747 | 86.5243 | 1.4692 | 1.5075 | 0 | 0 | 0 | 0 | 0 | 0 | -33.9602 | -34.0254 | 0 | 0 | 0 | 0 | 18.438 | 92.214 | 18.887 | 88.257 | 15.764 | #N/A | 17.098 | #N/A | 20.494 | 20.585 | 20.238 | 20.138 | 20.568 | 20.699 | 20.755 | 20.463 | 7.663 | 9.4112 | 8.7094 | 11.0786 | 6.9948 | 14.1108 | 12.2343 | 12.3955 | 18.961 | 17.288 | 20.078 | 19.25 | 19.051 | 17.547 | 20.572 | 19.765 | 4.0287 | 4.4412 | 4.2137 | 3.34 | 0 | 0
203.0833 | 91.272 | 86.5243 | 1.7925 | 1.8758 | 0 | 0 | 0 | 0 | 0 | 0 | -36.2944 | -35.7943 | 0 | 0 | 0 | 0 | 18.414 | 93.002 | 18.84 | 89.096 | 16.177 | #N/A | 17.229 | #N/A | 20.453 | 20.534 | 20.198 | 20.092 | 20.543 | 20.666 | 20.711 | 20.425 | 7.8808 | 9.7272 | 8.9524 | 11.2729 | 6.9493 | 14.0885 | 12.3636 | 12.2347 | 18.961 | 17.289 | 20.079 | 19.25 | 19.05 | 17.547 | 20.571 | 19.765 | 4.0287 | 4.4412 | 4.2145 | 3.3404 | 0 | 0
203.0937 | 91.2747 | 86.5136 | 2.4417 | 2.4875 | 0 | 0 | 0 | 0 | 0 | 0 | -32.5305 | -32.3163 | 0 | 0 | 0 | 0 | 18.783 | 92.041 | 19.19 | 88.146 | 16.752 | #N/A | 17.697 | #N/A | 20.415 | 20.489 | 20.16 | 20.063 | 20.519 | 20.635 | 20.67 | 20.4 | 7.8204 | 9.7712 | 9.0086 | 10.92 | 6.8626 | 13.8012 | 12.385 | 12.0738 | 18.961 | 17.288 | 20.078 | 19.251 | 19.051 | 17.548 | 20.571 | 19.767 | 4.0288 | 4.4412 | 4.2141 | 3.34 | 0 | 0
203.1042 | 91.2639 | 86.5002 | 2.4492 | 2.5033 | 0 | 0 | 0 | 0 | 0 | 0 | -34.0533 | -33.6583 | 0 | 0 | 0 | 0 | 19.066 | 91.131 | 19.416 | 87.152 | 16.92 | #N/A | 18.051 | #N/A | 20.389 | 20.455 | 20.129 | 20.044 | 20.498 | 20.604 | 20.632 | 20.382 | 7.6125 | 9.6264 | 8.9449 | 10.4111 | 6.7572 | 13.4286 | 12.3084 | 11.8891 | 18.961 | 17.291 | 20.077 | 19.252 | 19.051 | 17.549 | 20.571 | 19.767 | 4.0287 | 4.4412 | 4.2137 | 3.3398 | 0 | 0
203.1146 | 91.2531 | 86.4922 | 2.295 | 2.315 | 0 | 0 | 0 | 0 | 0 | 0 | -34.0799 | -33.5732 | 0 | 0 | 0 | 0 | 18.922 | 91.953 | 19.264 | 88.227 | 16.822 | #N/A | 17.949 | #N/A | 20.364 | 20.428 | 20.099 | 20.027 | 20.478 | 20.58 | 20.602 | 20.368 | 7.3793 | 9.3732 | 8.8046 | 9.9019 | 6.6287 | 13.0101 | 12.1142 | 11.6512 | 18.962 | 17.29 | 20.078 | 19.252 | 19.052 | 17.55 | 20.572 | 19.768 | 4.0287 | 4.4413 | 4.2133 | 3.3398 | 0 | 0
203.125 | 91.2449 | 86.4922 | 1.975 | 1.94 | 0 | 0 | 0 | 0 | 0 | 0 | -29.6603 | -29.4063 | 0 | 0 | 0 | 0 | 19.035 | 92.2 | 19.345 | 88.743 | 16.996 | #N/A | 18.023 | #N/A | 20.343 | 20.404 | 20.074 | 20.011 | 20.462 | 20.555 | 20.575 | 20.352 | 7.1944 | 9.146 | 8.6768 | 9.534 | 6.5196 | 12.6856 | 11.9558 | 11.4481 | 18.961 | 17.292 | 20.078 | 19.253 | 19.051 | 17.55 | 20.572 | 19.766 | 4.0287 | 4.4412 | 4.2137 | 3.3401 | 0 | 0
203.1354 | 91.2449 | 86.4789 | 1.5517 | 1.58 | 0 | 0 | 0 | 0 | 0 | 0 | -34.5813 | -33.935 | 0 | 0 | 0 | 0 | 18.906 | 93.388 | 19.228 | 89.748 | 16.689 | #N/A | 17.802 | #N/A | 20.325 | 20.382 | 20.053 | 19.999 | 20.453 | 20.539 | 20.555 | 20.341 | 7.0174 | 8.9392 | 8.5444 | 9.1935 | 6.3456 | 12.323 | 11.7043 | 11.0741 | 18.961 | 17.293 | 20.077 | 19.254 | 19.05 | 17.55 | 20.571 | 19.767 | 4.0287 | 4.4412 | 4.215 | 3.3404 | 0 | 0
203.1458 | 91.2368 | 86.4735 | 1.1083 | 1.1108 | 0 | 0 | 0 | 0 | 0 | 0 | -35.5363 | -35.0389 | 0 | 0 | 0 | 0 | 18.411 | 95.305 | 18.714 | 91.881 | 16.034 | #N/A | 17.264 | #N/A | 20.311 | 20.366 | 20.034 | 19.987 | 20.439 | 20.526 | 20.539 | 20.325 | 6.8391 | 8.744 | 8.3857 | 8.8718 | 6.1766 | 12.0097 | 11.4307 | 10.7648 | 18.961 | 17.293 | 20.077 | 19.255 | 19.051 | 17.551 | 20.571 | 19.769 | 4.0288 | 4.4413 | 4.2141 | 3.34 | 0 | 0
203.1562 | 91.2449 | 86.4735 | 1.2117 | 1.2183 | 0 | 0 | 0 | 0 | 0 | 0 | -35.3448 | -35.6254 | 0 | 0 | 0 | 0 | 18.19 | 95.416 | 18.624 | 92.161 | 15.741 | #N/A | 16.925 | #N/A | 20.29 | 20.345 | 20.009 | 19.955 | 20.413 | 20.507 | 20.519 | 20.283 | 6.7732 | 8.6992 | 8.2901 | 8.9295 | 6.1254 | 12.0648 | 11.3348 | 10.8539 | 18.961 | 17.294 | 20.078 | 19.254 | 19.052 | 17.552 | 20.572 | 19.77 | 4.0287 | 4.4412 | 4.2137 | 3.3399 | 0 | 0
203.1667 | 91.2422 | 86.4815 | 1.325 | 1.2967 | 0 | 0 | 0 | 0 | 0 | 0 | -32.2405 | -33.2726 | 0 | 0 | 0 | 0 | 18.13 | 94.373 | 18.631 | 91.45 | 15.63 | #N/A | 16.917 | #N/A | 20.258 | 20.307 | 19.974 | 19.908 | 20.382 | 20.476 | 20.491 | 20.231 | 6.9379 | 8.958 | 8.4367 | 9.4159 | 6.1876 | 12.4882 | 11.5246 | 11.1463 | 18.962 | 17.292 | 20.08 | 19.253 | 19.052 | 17.552 | 20.571 | 19.77 | 4.0287 | 4.4412 | 4.2133 | 3.3398 | 0 | 0
203.1771 | 91.2449 | 86.4842 | 1.6542 | 1.685 | 0 | 0 | 0 | 0 | 0 | 0 | -25.2886 | -25.6491 | 0 | 0 | 0 | 0 | 18.289 | 95.898 | 18.737 | 92.393 | 16.477 | #N/A | 17.203 | #N/A | 20.222 | 20.264 | 19.938 | 19.867 | 20.358 | 20.449 | 20.463 | 20.192 | 7.2054 | 9.3012 | 8.6944 | 9.7511 | 6.252 | 12.7679 | 11.7184 | 11.1201 | 18.961 | 17.293 | 20.08 | 19.255 | 19.053 | 17.553 | 20.572 | 19.77 | 4.0287 | 4.4413 | 4.2137 | 3.34 | 0 | 0
203.1875 | 91.2449 | 86.4762 | 1.91 | 1.895 | 0 | 0 | 0 | 0 | 0 | 0 | -36.8769 | -36.0284 | 0 | 0 | 0 | 0 | 18.57 | 95.443 | 18.856 | 92.289 | 16.678 | #N/A | 17.436 | #N/A | 20.197 | 20.231 | 19.912 | 19.848 | 20.343 | 20.426 | 20.434 | 20.176 | 7.2877 | 9.3956 | 8.8106 | 9.6056 | 6.2349 | 12.6599 | 11.7233 | 10.9784 | 18.961 | 17.296 | 20.078 | 19.256 | 19.051 | 17.552 | 20.571 | 19.77 | 4.0287 | 4.4412 | 4.215 | 3.3404 | 0 | 0
203.1979 | 91.2449 | 86.4735 | 2.0217 | 2.1083 | 0 | 0 | 0 | 0 | 0 | 0 | -32.3416 | -31.8761 | 0 | 0 | 0 | 0 | 18.917 | 93.892 | 19.173 | 90.718 | 16.941 | #N/A | 17.732 | #N/A | 20.178 | 20.207 | 19.891 | 19.838 | 20.329 | 20.409 | 20.41 | 20.165 | 7.1464 | 9.2424 | 8.7199 | 9.2453 | 6.147 | 12.3511 | 11.5685 | 10.8007 | 18.961 | 17.295 | 20.079 | 19.255 | 19.051 | 17.553 | 20.571 | 19.771 | 4.0287 | 4.4413 | 4.2141 | 3.34 | 0 | 0
203.2083 | 91.2368 | 86.4628 | 2.0942 | 1.9883 | 0 | 0 | 0 | 0 | 0 | 0 | -17.7715 | -17.8872 | 0 | 0 | 0 | 0 | 19.012 | 93.544 | 19.203 | 90.609 | 17.248 | #N/A | 17.947 | #N/A | 20.164 | 20.187 | 19.876 | 19.828 | 20.32 | 20.392 | 20.388 | 20.157 | 6.9701 | 9.0456 | 8.5808 | 8.9168 | 6.0466 | 12.0558 | 11.4126 | 10.6141 | 18.961 | 17.293 | 20.081 | 19.254 | 19.052 | 17.554 | 20.572 | 19.772 | 4.0287 | 4.4412 | 4.2137 | 3.3399 | 0 | 0
203.2187 | 91.2287 | 86.4602 | 2.0833 | 2.1242 | 0 | 0 | 0 | 0 | 0 | 0 | -16.3816 | -16.4681 | 0 | 0 | 0 | 0 | 19.191 | 93.014 | 19.441 | 89.762 | 17.491 | #N/A | 18.234 | #N/A | 20.15 | 20.176 | 19.863 | 19.825 | 20.315 | 20.381 | 20.371 | 20.155 | 6.7626 | 8.7804 | 8.3681 | 8.5346 | 5.8878 | 11.6752 | 11.1695 | 10.3078 | 18.96 | 17.295 | 20.08 | 19.254 | 19.053 | 17.554 | 20.572 | 19.773 | 4.0286 | 4.4412 | 4.2133 | 3.3399 | 0 | 0
203.2292 | 91.2178 | 86.4575 | 1.4725 | 1.47 | 0 | 0 | 0 | 0 | 0 | 0 | -19.5523 | -19.172 | 0 | 0 | 0 | 0 | 19.246 | 93.314 | 19.484 | 89.957 | 17.328 | #N/A | 18.266 | #N/A | 20.144 | 20.166 | 19.858 | 19.824 | 20.313 | 20.371 | 20.361 | 20.159 | 6.5252 | 8.4636 | 8.0872 | 8.1364 | 5.6952 | 11.23 | 10.8427 | 9.9596 | 18.96 | 17.296 | 20.078 | 19.256 | 19.053 | 17.555 | 20.572 | 19.771 | 4.0287 | 4.4413 | 4.2137 | 3.3401 | 0 | 0
203.2396 | 91.2151 | 86.4468 | 0.63083 | 0.81 | 0 | 0 | 0 | 0 | 0 | 0 | -22.5076 | -22.2216 | 0 | 0 | 0 | 0 | 18.94 | 94.21 | 19.218 | 90.801 | 16.664 | #N/A | 17.826 | #N/A | 20.14 | 20.162 | 19.856 | 19.83 | 20.312 | 20.368 | 20.357 | 20.163 | 6.2875 | 8.1384 | 7.773 | 7.755 | 5.483 | 10.7473 | 10.4208 | 9.546 | 18.96 | 17.297 | 20.077 | 19.257 | 19.051 | 17.554 | 20.571 | 19.772 | 4.0286 | 4.4412 | 4.2154 | 3.3407 | 0 | 0
203.25 | 91.2124 | 86.4415 | 1.3317 | 1.5317 | 0 | 0 | 0 | 0 | 0 | 0 | -31.799 | -31.3907 | 0 | 0 | 0 | 0 | 18.831 | 94.093 | 18.972 | 91.745 | 16.565 | #N/A | 17.524 | #N/A | 20.13 | 20.155 | 19.844 | 19.818 | 20.297 | 20.36 | 20.358 | 20.154 | 6.1493 | 7.928 | 7.5461 | 7.6905 | 5.3556 | 10.4881 | 10.017 | 9.5314 | 18.96 | 17.296 | 20.077 | 19.256 | 19.052 | 17.555 | 20.572 | 19.773 | 4.0287 | 4.4413 | 4.2145 | 3.3401 | 0 | 0
203.2604 | 91.2178 | 86.4388 | 1.0917 | 1.1358 | 0 | 0 | 1.9678 | 0.96212 | 0 | 0 | -35.9313 | -35.3567 | 1.442 | 0.386 | 0 | 0 | 18.704 | 93.807 | 18.85 | 91.024 | 16.141 | #N/A | 17.315 | #N/A | 20.112 | 20.146 | 19.826 | 19.801 | 20.281 | 20.346 | 20.351 | 20.13 | 6.2148 | 7.8768 | 7.581 | 7.8244 | 5.4212 | 10.5783 | 9.8912 | 9.6791 | 18.96 | 17.296 | 20.078 | 19.256 | 19.053 | 17.556 | 20.572 | 19.774 | 4.0287 | 4.4413 | 4.2141 | 3.34 | 2.01 | 0.296
203.2708 | 91.2178 | 86.4361 | 0.86833 | 0.89333 | 0 | 0 | 8.733 | 1.9034 | 0 | 0 | -31.0169 | -30.1019 | 1.826 | 1.34 | 0 | 0 | 18.367 | 94.288 | 18.475 | 91.749 | 15.446 | #N/A | 16.819 | #N/A | 20.086 | 20.134 | 19.8 | 19.779 | 20.242 | 20.323 | 20.339 | 20.09 | 6.3819 | 7.8496 | 7.7468 | 7.8971 | 5.5523 | 10.858 | 10.0939 | 10.1541 | 18.961 | 17.298 | 20.079 | 19.256 | 19.053 | 17.557 | 20.572 | 19.775 | 4.0286 | 4.4412 | 4.2137 | 3.3399 | 2.718 | 1.156
203.2812 | 91.2178 | 86.4388 | 0.7725 | 0.8375 | 0 | 0 | 35.1212 | 8.1572 | 34.7439 | 9.5254 | -14.8202 | -16.2273 | 2.842 | 3.392 | 8.152 | 16.742 | 18.046 | 95.617 | 18.278 | 92.943 | 15.547 | #N/A | 16.803 | #N/A | 20.046 | 20.098 | 19.761 | 19.73 | 20.189 | 20.288 | 20.309 | 20.016 | 6.7221 | 8.0788 | 8.082 | 8.4851 | 5.9215 | 11.6703 | 10.4949 | 10.7705 | 18.961 | 17.298 | 20.08 | 19.259 | 19.053 | 17.557 | 20.573 | 19.776 | 4.0287 | 4.4413 | 4.2137 | 3.3399 | 5.2 | 3.798
203.2917 | 91.2205 | 86.4522 | 0.96833 | 0.90917 | 0 | 0 | 89.5455 | 22.2008 | 89.7872 | 26.0678 | 10.838 | 7.1489 | 4.104 | 5.24 | 9.474 | 18.266 | 18.4 | 95.299 | 18.862 | 91.549 | 16.829 | #N/A | 18.245 | #N/A | 20 | 20.052 | 19.723 | 19.673 | 20.166 | 20.246 | 20.272 | 19.953 | 7.1862 | 8.5612 | 8.4791 | 9.2756 | 6.2281 | 12.4913 | 10.8895 | 11.0988 | 18.961 | 17.3 | 20.08 | 19.26 | 19.053 | 17.557 | 20.573 | 19.774 | 4.0286 | 4.4412 | 4.2141 | 3.3403 | 10.388 | 9.408
203.3021 | 91.2097 | 86.4281 | 1.5192 | 1.5025 | 0 | 0 | 143.8712 | 37.3447 | 143.0942 | 40.4859 | 47.3507 | 46.1271 | 5.594 | 8.318 | 14.504 | 17.166 | 19.678 | 91.755 | 19.991 | 88.537 | 18.416 | #N/A | 20.075 | #N/A | 19.964 | 20.009 | 19.702 | 19.634 | 20.184 | 20.222 | 20.241 | 19.938 | 7.4661 | 8.9124 | 8.6535 | 9.6326 | 6.1277 | 12.5378 | 10.7287 | 10.7136 | 18.961 | 17.3 | 20.079 | 19.259 | 19.052 | 17.557 | 20.572 | 19.776 | 4.0286 | 4.4413 | 4.215 | 3.3404 | 15.684 | 14.682
203.3125 | 91.188 | 86.4041 | 2.1475 | 2.3217 | 0 | 0 | 102.964 | 23.392 | 104.9077 | 25.597 | 34.5507 | 35.7584 | 6.096 | 9.896 | 18.404 | 14.56 | 20.644 | 89.226 | 20.882 | 86.082 | 18.737 | #N/A | 20.67 | #N/A | 19.959 | 19.996 | 19.708 | 19.641 | 20.231 | 20.237 | 20.238 | 19.984 | 7.2627 | 8.708 | 8.3171 | 8.97 | 5.4678 | 11.4146 | 9.9315 | 9.2976 | 18.961 | 17.299 | 20.079 | 19.259 | 19.054 | 17.559 | 20.572 | 19.777 | 4.0287 | 4.4413 | 4.2141 | 3.34 | 12.78 | 11.506
203.3229 | 91.1691 | 86.3774 | 2.1083 | 2.2692 | 0 | 0 | 104.6591 | 22.6667 | 99.8832 | 22.838 | 30.9597 | 28.9913 | 5.556 | 7.584 | 16.832 | 13.154 | 21.009 | 88.013 | 21.18 | 85.108 | 18.927 | #N/A | 20.556 | #N/A | 19.979 | 20.014 | 19.733 | 19.676 | 20.279 | 20.273 | 20.26 | 20.047 | 6.6196 | 7.9516 | 7.5664 | 7.6853 | 4.6158 | 9.8538 | 8.8213 | 7.8428 | 18.961 | 17.299 | 20.079 | 19.258 | 19.054 | 17.559 | 20.573 | 19.777 | 4.0286 | 4.4412 | 4.2137 | 3.34 | 13.244 | 11.39
203.3333 | 91.1474 | 86.3587 | 2.0242 | 2.1733 | 0 | 0 | 99.2102 | 20.8939 | 100.5198 | 22.646 | 28.1827 | 29.8785 | 6.254 | 7.098 | 15.254 | 14.896 | 21.322 | 86.334 | 21.53 | 83.224 | 18.976 | #N/A | 20.762 | #N/A | 20.004 | 20.035 | 19.762 | 19.711 | 20.314 | 20.306 | 20.284 | 20.099 | 5.9099 | 7.1148 | 6.8025 | 6.567 | 3.9317 | 8.6046 | 7.8742 | 6.8375 | 18.961 | 17.298 | 20.078 | 19.258 | 19.054 | 17.56 | 20.573 | 19.778 | 4.0287 | 4.4413 | 4.2137 | 3.3399 | 12.602 | 11.396
203.3437 | 91.1122 | 86.3293 | 2.2467 | 2.3367 | 0 | 0 | 138.2803 | 33.1212 | 138.6365 | 34.6987 | 67.3871 | 68.0149 | 11.408 | 14.636 | 18.29 | 23.362 | 21.923 | 82.911 | 22.19 | 79.569 | 19.608 | #N/A | 21.431 | #N/A | 20.028 | 20.056 | 19.791 | 19.742 | 20.348 | 20.331 | 20.304 | 20.144 | 5.3048 | 6.4296 | 6.1508 | 5.7806 | 3.444 | 7.6732 | 7.1428 | 6.1209 | 18.96 | 17.298 | 20.078 | 19.258 | 19.055 | 17.56 | 20.573 | 19.778 | 4.0286 | 4.4412 | 4.2137 | 3.3399 | 15.282 | 13.598
203.3542 | 91.0688 | 86.2946 | 1.7958 | 1.7908 | 0 | 0 | 164.661 | 39.8106 | 164.9605 | 41.3559 | 93.0495 | 93.6307 | 13.972 | 23.904 | 23.038 | 29.674 | 22.426 | 81.535 | 22.674 | 78.611 | 20.273 | #N/A | 22.068 | #N/A | 20.06 | 20.078 | 19.835 | 19.781 | 20.396 | 20.359 | 20.327 | 20.209 | 4.6778 | 5.7976 | 5.4274 | 5.0434 | 2.9198 | 6.5757 | 6.336 | 5.1866 | 18.961 | 17.299 | 20.079 | 19.257 | 19.054 | 17.56 | 20.573 | 19.777 | 4.0286 | 4.4412 | 4.2145 | 3.3407 | 16.956 | 15.294
203.3646 | 91.0146 | 86.2412 | 2.1183 | 2.1467 | 0 | 0 | 203.6364 | 49.2064 | 204.2185 | 51.0621 | 125.2102 | 126.0002 | 17.188 | 32.056 | 27.598 | 35.01 | 22.873 | 79.261 | 23.137 | 76.053 | 20.66 | #N/A | 22.709 | #N/A | 20.106 | 20.117 | 19.897 | 19.842 | 20.465 | 20.406 | 20.363 | 20.306 | 3.8148 | 4.9804 | 4.395 | 4.0024 | 2.1762 | 5.0128 | 5.2136 | 3.8455 | 18.96 | 17.299 | 20.079 | 19.257 | 19.054 | 17.561 | 20.573 | 19.779 | 4.0287 | 4.4413 | 4.2145 | 3.34 | 20.822 | 18.448
203.375 | 90.955 | 86.1851 | 2.2075 | 2.275 | 0 | 0 | 238.1061 | 56.8845 | 239.0584 | 59.0546 | 148.9068 | 149.7447 | 20.188 | 39.37 | 28.426 | 43.55 | 23.182 | 78.268 | 23.449 | 74.72 | 21.014 | #N/A | 23.159 | #N/A | 20.167 | 20.171 | 19.975 | 19.922 | 20.541 | 20.465 | 20.413 | 20.423 | 2.732 | 3.9516 | 3.1417 | 2.7202 | 1.2606 | 3.1074 | 3.8708 | 2.3813 | 18.961 | 17.301 | 20.08 | 19.258 | 19.054 | 17.561 | 20.572 | 19.779 | 4.0286 | 4.4412 | 4.2141 | 3.34 | 23.586 | 21.142
203.3854 | 90.89 | 86.1156 | 2.0983 | 2.3575 | 0 | 0 | 248.7311 | 59.3598 | 250.2637 | 61.6177 | 154.4396 | 155.2509 | 20.12 | 40.732 | 28.064 | 45.25 | 23.471 | 77.57 | 23.719 | 73.358 | 21.294 | #N/A | 23.507 | #N/A | 20.234 | 20.234 | 20.057 | 20.009 | 20.622 | 20.529 | 20.47 | 20.548 | 1.5589 | 2.8204 | 1.794 | 1.3759 | 0.3502 | 1.1919 | 2.5764 | 1.0304 | 18.961 | 17.302 | 20.08 | 19.258 | 19.055 | 17.562 | 20.573 | 19.78 | 4.0286 | 4.4413 | 4.2137 | 3.34 | 24.65 | 22.31
203.3958 | 90.8196 | 86.0329 | 2.4125 | 2.4908 | 0 | 0 | 275.5303 | 65.1799 | 275.3861 | 67.5311 | 173.831 | 174.1768 | 24.304 | 41.2 | 24.736 | 52.204 | 23.814 | 75.438 | 24.099 | 71.281 | 21.322 | #N/A | 23.844 | #N/A | 20.31 | 20.305 | 20.146 | 20.103 | 20.698 | 20.595 | 20.531 | 20.668 | 0.42052 | 1.7116 | 0.51187 | 0.13537 | -0.51961 | -0.56388 | 1.3589 | -0.15222 | 18.961 | 17.302 | 20.08 | 19.259 | 19.055 | 17.562 | 20.573 | 19.78 | 4.0286 | 4.4412 | 4.2137 | 3.34 | 27.154 | 24.734
203.4062 | 90.741 | 85.9661 | 1.8633 | 1.9792 | 0 | 0 | 283.2386 | 67.036 | 283.4652 | 69.5876 | 181.3189 | 181.7046 | 24.922 | 42.344 | 24.592 | 53.11 | 24.309 | 73.501 | 24.566 | 69.803 | 21.846 | #N/A | 24.434 | #N/A | 20.384 | 20.369 | 20.234 | 20.187 | 20.767 | 20.652 | 20.583 | 20.77 | -0.63626 | 0.7384 | -0.6495 | -0.84562 | -1.2189 | -1.9276 | 0.43726 | -0.96903 | 18.961 | 17.303 | 20.08 | 19.258 | 19.054 | 17.563 | 20.573 | 19.78 | 4.0286 | 4.4412 | 4.215 | 3.3407 | 28.368 | 26.022
203.4167 | 90.6651 | 85.878 | 1.4775 | 1.3992 | 0 | 0 | 358.5606 | 83.8542 | 345.4049 | 84.3277 | 231.8323 | 223.0543 | 33.568 | 49.796 | 30.034 | 57.932 | 25.005 | 71.877 | 25.195 | 69.56 | 23.187 | #N/A | 25.65 | #N/A | 20.458 | 20.425 | 20.335 | 20.27 | 20.849 | 20.708 | 20.634 | 20.881 | -1.5994 | -0.0808 | -1.7745 | -1.5788 | -1.8719 | -3.2021 | -0.4437 | -1.8711 | 18.961 | 17.303 | 20.081 | 19.26 | 19.055 | 17.563 | 20.573 | 19.781 | 4.0287 | 4.4413 | 4.2145 | 3.3401 | 34.736 | 31.06
203.4271 | 90.9604 | 85.8005 | 1.4642 | 1.5375 | 0 | 0 | 538.0303 | 122.25 | 518.5687 | 126.8079 | 360.3103 | 343.406 | 53.086 | 55.198 | 33.736 | 76.352 | 25.803 | 69.793 | 25.959 | 66.889 | 25.031 | #N/A | 27.135 | #N/A | 20.545 | 20.499 | 20.465 | 20.367 | 20.948 | 20.778 | 20.696 | 21.026 | -2.768 | -1.1104 | -3.2561 | -2.6726 | -2.7811 | -5.0443 | -1.8151 | -3.3477 | 18.961 | 17.304 | 20.081 | 19.26 | 19.056 | 17.564 | 20.573 | 19.782 | 4.0285 | 4.4412 | 4.2141 | 3.34 | 51.014 | 43.65
203.4375 | 90.4375 | 85.7044 | 1.3217 | 0.98 | 0 | 0 | 395.4735 | 80.7254 | 429.8493 | 102.0056 | 244.2013 | 264.7099 | 40.278 | 50.442 | 33.156 | 60.94 | 26.575 | 66.64 | 26.793 | 62.621 | 24.558 | #N/A | 27.876 | #N/A | 20.648 | 20.6 | 20.659 | 20.49 | 21.064 | 20.875 | 20.785 | 21.222 | -4.2728 | -2.5268 | -5.5204 | -4.23 | -3.9533 | -7.7322 | -3.7644 | -5.4204 | 18.962 | 17.306 | 20.081 | 19.259 | 19.057 | 17.565 | 20.573 | 19.783 | 4.0286 | 4.4413 | 4.2137 | 3.34 | 40.968 | 35.416
203.4479 | 90.256 | 85.6296 | 1.3125 | 1.1125 | 0 | 0 | 763.0492 | 154.5303 | 735.4237 | 178.3145 | 510.2811 | 480.5556 | 89.194 | 81.886 | 35.73 | 147.808 | 27.976 | 58.68 | 28.349 | 54.905 | 27.061 | #N/A | 30.387 | #N/A | 20.774 | 20.608 | 20.847 | 20.643 | 21.185 | 20.971 | 20.873 | 21.429 | -5.9565 | -4.132 | -8.1679 | -5.9164 | -5.0574 | -10.6238 | -5.7698 | -7.4071 | 18.961 | 17.305 | 20.082 | 19.261 | 19.057 | 17.566 | 20.574 | 19.782 | 4.0287 | 4.4414 | 4.2137 | 3.3401 | 76.572 | 55.908
203.4583 | 90.0691 | 85.3999 | 1.5317 | 1.9 | 0 | 0 | 813.447 | 158.2784 | 847.3258 | 171.9303 | 547.9068 | 579.7204 | 105.854 | 103.022 | 26.006 | 97.842 | 29.239 | 55.029 | 29.355 | 51.776 | 27.294 | #N/A | 31.66 | #N/A | 20.979 | 20.501 | 21.106 | 20.902 | 21.319 | 21.093 | 20.961 | 21.785 | -8.6731 | -5.8404 | -11.0453 | -7.971 | -6.1428 | -15.4387 | -8.4243 | -10.3979 | 18.962 | 17.306 | 20.084 | 19.261 | 19.056 | 17.565 | 20.573 | 19.783 | 4.0286 | 4.4413 | 4.215 | 3.3406 | 83.846 | 75.81
203.4687 | 89.8442 | 85.1702 | 1.8292 | 2.1167 | 0 | 0 | 891.5909 | 170.9697 | 910.2072 | 177.6893 | 603.3013 | 626.5497 | 116.05 | 117.232 | 24.756 | 62.642 | 29.7 | 50.718 | 30.018 | 46.808 | 27.226 | #N/A | 32.39 | #N/A | 21.24 | 20.588 | 21.367 | 21.015 | 21.52 | 21.133 | 21.046 | 22.184 | -12.6262 | -7.9944 | -14.6621 | -10.2979 | -7.4261 | -21.9269 | -11.4057 | -12.9202 | 18.961 | 17.307 | 20.084 | 19.26 | 19.057 | 17.566 | 20.573 | 19.784 | 4.0285 | 4.4413 | 4.2145 | 3.3401 | 91.01 | 88.492
203.4792 | 89.5977 | 84.9245 | 2.5558 | 3.0358 | 0 | 0 | 872.3485 | 164.8731 | 850.4143 | 166.2354 | 592.0362 | 582.2075 | 112.516 | 135.096 | 30.334 | 59.614 | 29.878 | 51.897 | 30.239 | 44.22 | 26.776 | #N/A | 32.255 | #N/A | 21.522 | 20.762 | 21.626 | 21.246 | 21.731 | 21.274 | 21.209 | 22.543 | -16.3467 | -10.1324 | -18.1522 | -12.2693 | -9.0619 | -27.3616 | -13.843 | -14.8919 | 18.961 | 17.307 | 20.085 | 19.26 | 19.058 | 17.567 | 20.574 | 19.785 | 4.0286 | 4.4414 | 4.2137 | 3.34 | 88.078 | 82.806
203.4896 | 89.3538 | 84.6762 | 2.7217 | 3.0292 | 0 | 0 | 578.5038 | 108.036 | 596.6478 | 116.4162 | 392.9086 | 403.8013 | 69.96 | 103.336 | 26.386 | 48.288 | 29.353 | 51.577 | 30.036 | 42.293 | 24.874 | #N/A | 31.108 | #N/A | 21.784 | 21.044 | 21.857 | 21.517 | 21.854 | 21.433 | 21.378 | 22.773 | -19.3562 | -12.2456 | -21.1706 | -14.5054 | -10.2758 | -30.4628 | -15.285 | -15.5558 | 18.961 | 17.307 | 20.084 | 19.26 | 19.058 | 17.568 | 20.573 | 19.785 | 4.0285 | 4.4413 | 4.2129 | 3.3398 | 62.11 | 59.956
203.5 | 89.175 | 84.5026 | 2.845 | 3.2025 | 0 | 0 | 377.5379 | 73.3333 | 326.0075 | 65.371 | 251.237 | 223.6395 | 37.482 | 74.574 | 18.266 | 28.868 | 28.403 | 56.521 | 29.349 | 47.014 | 23.714 | #N/A | 29.482 | #N/A | 21.967 | 21.37 | 21.983 | 21.673 | 21.899 | 21.563 | 21.516 | 22.821 | -20.6904 | -13.6484 | -22.4603 | -15.6892 | -10.2538 | -29.6543 | -15.0234 | -14.2804 | 18.961 | 17.308 | 20.082 | 19.261 | 19.058 | 17.568 | 20.574 | 19.784 | 4.0285 | 4.4414 | 4.2129 | 3.34 | 43.596 | 35.446
203.5104 | 89.0477 | 86.8341 | 3.3308 | 3.3658 | 0 | 0 | 229.1098 | 46.8902 | 242.0151 | 49.4746 | 145.9409 | 154.812 | 16.168 | 39.044 | 14.854 | 29.7 | 27.633 | 60.628 | 28.809 | 52.034 | 22.789 | #N/A | 28.26 | #N/A | 22.042 | 21.556 | 21.998 | 21.727 | 21.905 | 21.619 | 21.594 | 22.738 | -19.8028 | -13.5916 | -20.94 | -14.904 | -9.2222 | -25.677 | -13.3393 | -11.9624 | 18.962 | 17.308 | 20.08 | 19.261 | 19.056 | 17.568 | 20.573 | 19.784 | 4.0285 | 4.4413 | 4.2141 | 3.3403 | 30.57 | 29.102
203.5208 | 88.9149 | 97.2043 | 2.87 | 3.1642 | 0 | 0 | 329.7348 | 67.0644 | 435.9887 | 74.4652 | 213.9172 | 297.5742 | 27.08 | 72.64 | 151.232 | 616.7 | 27.878 | 58.579 | 29.281 | 47.663 | 23.558 | #N/A | 29.327 | #N/A | 22.043 | 21.554 | 21.96 | 21.751 | 22.019 | 21.604 | 21.602 | 22.662 | -17.6175 | -12.41 | -17.9767 | -12.9232 | -8.2326 | -21.2288 | -11.4827 | -10.0296 | 18.962 | 17.309 | 20.08 | 19.261 | 19.057 | 17.568 | 20.573 | 19.785 | 4.0285 | 4.4413 | 4.2133 | 3.34 | 40.536 | 62.83
203.5312 | 88.6982 | 84.4759 | 3.6783 | 3.955 | 0 | 0 | 1125.303 | 223.3333 | 1141.3183 | 178.8211 | 765.5081 | 803.2136 | 127.552 | 395.4 | 1505.7 | 2132.6 | 29.487 | 50.973 | 30.855 | 40.548 | 27.857 | #N/A | 34.791 | #N/A | 22.035 | 21.407 | 21.959 | 21.855 | 22.678 | 21.945 | 21.918 | 23.161 | -15.6586 | -11.3788 | -15.7995 | -11.7675 | -10.6018 | -22.4849 | -16.4787 | -20.4825 | 18.962 | 17.309 | 20.086 | 19.262 | 19.058 | 17.569 | 20.57 | 19.785 | 4.0286 | 4.4414 | 4.2129 | 3.3392 | 112.956 | 152.504
203.5417 | 88.728 | 81.5942 | 3.6408 | 3.6892 | 0 | 0 | 970.9091 | 183.3712 | 1074.8211 | 165.5009 | 650.7025 | 734.0935 | 106 | 341.12 | 1562.56 | 2001.6 | 30.017 | 47.878 | 31.261 | 37.085 | 27.108 | #N/A | 36.726 | #N/A | 22.133 | 21.483 | 22.124 | 22.052 | 23.688 | 23.241 | 22.986 | 24.568 | -15.8524 | -12.302 | -17.4581 | -14.1495 | -20.7093 | -41.9003 | -44.6161 | -54.3347 | 18.962 | 17.31 | 20.088 | 19.261 | 19.056 | 17.568 | 20.57 | 19.783 | 4.0286 | 4.4413 | 4.2116 | 3.3401 | 103.212 | 144.516
203.5521 | 94.954 | 81.4687 | 3.1642 | 3.6017 | 0 | 0 | 897.9924 | 170.1913 | 922.467 | 143.0621 | 603.2747 | 620.179 | 176.964 | 605.4 | 1407.46 | 1528.54 | 30.156 | 46.152 | 31.407 | 35.83 | 27.007 | #N/A | 36.57 | #N/A | 22.302 | 21.659 | 22.311 | 22.134 | 24.361 | 24.312 | 23.965 | 25.637 | -17.599 | -14.8904 | -21.3832 | -17.9291 | -30.3151 | -62.755 | -68.9452 | -75.0319 | 18.962 | 17.31 | 20.086 | 19.262 | 19.056 | 17.568 | 20.571 | 19.785 | 4.0287 | 4.4414 | 4.212 | 3.3397 | 102.91 | 126.268
203.5625 | 101.4781 | 81.3886 | 3.7317 | 4.025 | 0 | 0 | 1055.3598 | 186.8409 | 1103.5593 | 171.032 | 723.5333 | 748.4043 | 1249.58 | 1673.04 | 1710.48 | 1779.66 | 30.373 | 45.506 | 31.499 | 35.329 | 31.923 | #N/A | 37.652 | #N/A | 22.588 | 22.144 | 22.709 | 22.447 | 24.911 | 25.019 | 24.694 | 26.347 | -19.517 | -19.9844 | -24.291 | -22.0076 | -34.9408 | -73.276 | -80.1769 | -83.3833 | 18.962 | 17.31 | 20.084 | 19.263 | 19.057 | 17.569 | 20.572 | 19.787 | 4.0285 | 4.4413 | 4.2116 | 3.3397 | 137.968 | 150.21
203.5729 | 85.3955 | 81.2657 | 2.76 | 2.9142 | 0 | 0 | 1163.2765 | 182.4848 | 1163.7853 | 182.6761 | 782.8114 | 789.8604 | 1920.98 | 2030.4 | 1821.9 | 2061.6 | 31.018 | 44.172 | 31.649 | 38.177 | 46.679 | #N/A | 39.497 | #N/A | 22.988 | 22.807 | 23.353 | 23.289 | 25.56 | 25.781 | 25.413 | 27.155 | -23.1662 | -31.168 | -31.7936 | -39.2775 | -38.9688 | -82.7005 | -90.7556 | -94.9848 | 18.963 | 17.31 | 20.076 | 19.264 | 19.059 | 17.571 | 20.573 | 19.787 | 4.0284 | 4.4413 | 4.2116 | 3.3397 | 164.482 | 159.846
203.5833 | 85.3413 | 81.2684 | 5.6067 | 5.0858 | 0 | 0 | 1039.2614 | 160.6932 | 1082.7872 | 167.4708 | 702.6789 | 750.0269 | 1727.3 | 1801.3 | 1723.62 | 1736.38 | 29.381 | 53.37 | 28.785 | 53.958 | 42.432 | #N/A | 35.613 | #N/A | 23.554 | 23.704 | 24.122 | 24.261 | 26.151 | 26.671 | 26.086 | 28.027 | -29.1944 | -44.408 | -42.1313 | -60.4237 | -44.3733 | -92.4998 | -101.1248 | -108.2393 | 18.963 | 17.309 | 20.076 | 19.266 | 19.058 | 17.572 | 20.573 | 19.787 | 4.0286 | 4.4415 | 4.2133 | 3.3408 | 148.102 | 148.952
203.5937 | 85.2519 | 81.1749 | 4.9442 | 4.63 | 0 | 0 | 488.125 | 74.983 | 478.4934 | 73.4878 | 324.1343 | 324.0412 | 841.64 | 848 | 765.66 | 772.44 | 28.459 | 53.704 | 27.85 | 54.115 | 34.954 | #N/A | 31.241 | #N/A | 23.992 | 24.43 | 24.589 | 24.766 | 26.328 | 27.192 | 26.329 | 28.353 | -34.3446 | -52.972 | -48.2925 | -66.0187 | -46.1622 | -94.554 | -97.8 | -107.0687 | 18.961 | 17.309 | 20.076 | 19.267 | 19.059 | 17.572 | 20.573 | 19.789 | 4.0285 | 4.4413 | 4.2133 | 3.34 | 73.932 | 69.208
203.6042 | 85.2085 | 81.1108 | 4.3267 | 4.0083 | 0 | 0 | 231.4394 | 35.0473 | 223.9548 | 34.2561 | 143.9858 | 142.4696 | 425.54 | 421.02 | 391.08 | 396.9 | 27.008 | 57.109 | 26.422 | 56.843 | 29.145 | #N/A | 27.621 | #N/A | 24.146 | 24.559 | 24.62 | 24.764 | 25.953 | 26.874 | 26.105 | 27.792 | -35.4525 | -52.696 | -46.9275 | -57.2175 | -40.8676 | -82.3639 | -80.1406 | -82.9457 | 18.961 | 17.311 | 20.077 | 19.267 | 19.06 | 17.573 | 20.574 | 19.79 | 4.0285 | 4.4413 | 4.2124 | 3.34 | 39.71 | 36.106
203.6146 | 85.1869 | 81.0734 | 4.1842 | 4 | 0 | 0 | 121.4867 | 18.6269 | 114.4331 | 17.7891 | 70.2147 | 67.153 | 209.98 | 206.2 | 194.606 | 201 | 25.624 | 63.155 | 25.171 | 62.427 | 26.195 | #N/A | 25.655 | #N/A | 24.087 | 24.367 | 24.437 | 24.532 | 25.512 | 26.292 | 25.725 | 27.033 | -32.6292 | -45.088 | -40.4625 | -43.245 | -32.0789 | -62.8382 | -58.9065 | -58.1308 | 18.961 | 17.311 | 20.078 | 19.268 | 19.06 | 17.574 | 20.574 | 19.791 | 4.0286 | 4.4414 | 4.212 | 3.34 | 23.076 | 19.622
203.625 | 85.1787 | 81.1108 | 3.3775 | 3.2542 | 0 | 0 | 74.9489 | 11.2311 | 75.2411 | 11.8814 | 34.7795 | 35.1027 | 139.272 | 133.424 | 140.484 | 155.724 | 24.58 | 69.666 | 24.29 | 68.626 | 23.685 | #N/A | 23.978 | #N/A | 23.941 | 24.136 | 24.189 | 24.202 | 25.07 | 25.733 | 25.322 | 26.303 | -28.2028 | -36.2128 | -33.2325 | -31.3601 | -24.3595 | -45.7277 | -42.0127 | -39.3037 | 18.961 | 17.313 | 20.079 | 19.266 | 19.06 | 17.574 | 20.574 | 19.79 | 4.0285 | 4.4413 | 4.2124 | 3.3402 | 16.666 | 14.268
203.6354 | 85.2221 | 81.3031 | 1.4792 | 1.4475 | 0.1 | 0.2 | 110.3447 | 18.1269 | 109.855 | 18.5518 | 58.3444 | 58.8006 | 197.884 | 192.854 | 197.228 | 205.46 | 24.35 | 73.158 | 24.126 | 72.319 | 23.948 | #N/A | 23.149 | #N/A | 23.782 | 23.908 | 23.967 | 23.973 | 24.756 | 25.303 | 24.977 | 25.742 | -23.6502 | -28.3068 | -26.7248 | -22.1711 | -18.2182 | -32.9678 | -29.4383 | -27.7385 | 18.962 | 17.314 | 20.08 | 19.266 | 19.059 | 17.574 | 20.572 | 19.79 | 4.0286 | 4.4414 | 4.2137 | 3.3405 | 22.114 | 18.644
203.6458 | 85.4415 | 81.6316 | 1.085 | 0.94083 | 0.1 | 0.2 | 101.1307 | 17.0833 | 100.6045 | 17.5537 | 50.2926 | 48.9972 | 173.05 | 171.932 | 183.156 | 166.422 | 24.335 | 76.787 | 24.398 | 73.069 | 23.622 | #N/A | 22.78 | #N/A | 23.674 | 23.77 | 23.844 | 23.872 | 24.603 | 25.072 | 24.825 | 25.433 | -20.271 | -23.348 | -22.6072 | -18.264 | -14.7022 | -26.4594 | -24.259 | -23.9764 | 18.962 | 17.315 | 20.081 | 19.266 | 19.059 | 17.574 | 20.573 | 19.791 | 4.0285 | 4.4413 | 4.2129 | 3.3401 | 19.176 | 16.024
203.6562 | 85.5418 | 81.7277 | 1.3383 | 1.4108 | 0 | 0.1 | 129.428 | 21.2405 | 130.7665 | 21.6271 | 71.7535 | 72.9798 | 223.22 | 222.82 | 234.54 | 214.54 | 24.339 | 75.784 | 24.461 | 73.869 | 23.873 | #N/A | 22.874 | #N/A | 23.606 | 23.643 | 23.762 | 23.822 | 24.5 | 24.908 | 24.749 | 25.232 | -18.356 | -20.9912 | -20.4443 | -17.7799 | -12.9402 | -23.283 | -23.1249 | -22.0047 | 18.962 | 17.316 | 20.081 | 19.266 | 19.061 | 17.576 | 20.573 | 19.793 | 4.0285 | 4.4413 | 4.2124 | 3.3401 | 22.502 | 19.622
203.6667 | 85.5662 | 81.7411 | 1.2867 | 1.2292 | 0.1 | 0 | 103.7557 | 16.5436 | 103.0113 | 16.5951 | 54.8678 | 53.9049 | 179.684 | 175.324 | 189.238 | 180.03 | 24.133 | 80.983 | 24.211 | 79.191 | 23.662 | #N/A | 23.132 | #N/A | 23.561 | 23.59 | 23.706 | 23.806 | 24.402 | 24.825 | 24.712 | 25.09 | -17.1764 | -19.6832 | -19.1711 | -18.0184 | -12.1648 | -21.421 | -23.3567 | -21.5282 | 18.963 | 17.316 | 20.081 | 19.267 | 19.061 | 17.576 | 20.574 | 19.793 | 4.0286 | 4.4414 | 4.2124 | 3.34 | 18.866 | 15.862
203.6771 | 85.5716 | 81.7625 | 1.3733 | 1.3008 | 0 | 0 | 92.2027 | 15.1572 | 91.7834 | 15.2712 | 46.55 | 45.7148 | 158.57 | 152.406 | 169.612 | 162.05 | 24.285 | 81.984 | 24.411 | 79.948 | 23.583 | #N/A | 23.41 | #N/A | 23.517 | 23.571 | 23.649 | 23.761 | 24.315 | 24.73 | 24.645 | 24.947 | -16.2304 | -18.572 | -18.1301 | -17.709 | -11.3908 | -19.8782 | -22.6595 | -19.9903 | 18.963 | 17.317 | 20.08 | 19.268 | 19.06 | 17.577 | 20.573 | 19.792 | 4.0285 | 4.4413 | 4.2137 | 3.3408 | 17.39 | 14.526
203.6875 | 85.5824 | 81.7731 | 2.39 | 2.175 | 0 | 0 | 125.0436 | 22.0511 | 123.2618 | 21.6893 | 67.705 | 63.4064 | 204.38 | 199.276 | 207.7 | 209.8 | 25.031 | 68.841 | 25.254 | 66.567 | 23.3 | #N/A | 23.946 | #N/A | 23.473 | 23.53 | 23.596 | 23.711 | 24.225 | 24.608 | 24.549 | 24.834 | -15.245 | -17.4312 | -16.9706 | -16.6361 | -10.3622 | -18.8341 | -20.6477 | -17.6756 | 18.963 | 17.318 | 20.08 | 19.269 | 19.06 | 17.576 | 20.572 | 19.793 | 4.0285 | 4.4414 | 4.2137 | 3.3401 | 22.262 | 19.058
203.6979 | 85.5743 | 81.7491 | 2.9492 | 2.77 | 0 | 0 | 162.108 | 28.2973 | 160.3446 | 27.9774 | 100.5254 | 95.4701 | 243.74 | 251.96 | 243.46 | 261.88 | 26.527 | 60.382 | 26.671 | 58.498 | 23.83 | #N/A | 25.386 | #N/A | 23.405 | 23.437 | 23.53 | 23.621 | 24.102 | 24.471 | 24.454 | 24.685 | -14.1 | -16.3088 | -15.7976 | -15.5453 | -9.2885 | -17.4669 | -18.8572 | -15.3931 | 18.962 | 17.316 | 20.08 | 19.27 | 19.061 | 17.578 | 20.573 | 19.794 | 4.0286 | 4.4414 | 4.2129 | 3.3401 | 27.654 | 24.268
203.7083 | 85.5228 | 81.709 | 2.1092 | 2.0183 | 0 | 0 | 193.3144 | 32.3277 | 191.6949 | 31.9341 | 125.2408 | 118.2729 | 298.36 | 310.78 | 279.68 | 321.5 | 26.976 | 62.903 | 27.135 | 60.442 | 25.387 | #N/A | 26.666 | #N/A | 23.338 | 23.332 | 23.476 | 23.522 | 24.045 | 24.384 | 24.393 | 24.553 | -12.8814 | -15.05 | -14.6662 | -15.0521 | -8.3444 | -15.2819 | -18.2704 | -14.9147 | 18.963 | 17.317 | 20.079 | 19.271 | 19.062 | 17.578 | 20.573 | 19.795 | 4.0285 | 4.4413 | 4.2129 | 3.34 | 32.212 | 28.728
203.7187 | 85.4795 | 81.661 | 2.6425 | 2.7867 | 0 | 0 | 197.178 | 32.8352 | 196.9115 | 32.6798 | 128.1708 | 125.1703 | 306.4 | 319.62 | 289.8 | 325.42 | 27.411 | 62.609 | 27.609 | 59.028 | 25.634 | #N/A | 27.155 | #N/A | 23.315 | 23.333 | 23.489 | 23.564 | 24.067 | 24.392 | 24.415 | 24.589 | -12.3315 | -14.8016 | -14.559 | -16.443 | -8.5919 | -16.1577 | -20.0609 | -16.8494 | 18.963 | 17.317 | 20.08 | 19.27 | 19.063 | 17.579 | 20.573 | 19.794 | 4.0285 | 4.4414 | 4.2129 | 3.3402 | 33.34 | 30
203.7292 | 85.4307 | 81.6263 | 3.0025 | 3.3158 | 0 | 0 | 337.6515 | 57.0284 | 333.6911 | 55.1996 | 216.0851 | 218.0801 | 483.26 | 495.8 | 463.14 | 533.56 | 28.05 | 58.328 | 28.191 | 54.75 | 27.447 | #N/A | 28.332 | #N/A | 23.313 | 23.35 | 23.523 | 23.643 | 24.082 | 24.358 | 24.41 | 24.637 | -12.2393 | -15.4352 | -14.9456 | -17.8215 | -8.9755 | -17.6595 | -20.8802 | -17.0028 | 18.964 | 17.317 | 20.081 | 19.271 | 19.061 | 17.578 | 20.572 | 19.795 | 4.0285 | 4.4414 | 4.2141 | 3.3406 | 55.568 | 51.322
203.7396 | 85.3386 | 81.6129 | 5.5742 | 5.9275 | 0 | 0 | 362.7083 | 61.5152 | 388.1733 | 65.1168 | 237.0991 | 262.1696 | 503.04 | 521.48 | 535.78 | 578.24 | 28.407 | 58.945 | 28.587 | 55.12 | 27.357 | #N/A | 29.21 | #N/A | 23.336 | 23.429 | 23.603 | 23.705 | 24.117 | 24.393 | 24.431 | 24.797 | -12.3422 | -16.5276 | -15.6191 | -19.7044 | -9.3897 | -20.1326 | -21.7382 | -19.4398 | 18.963 | 17.318 | 20.081 | 19.271 | 19.062 | 17.58 | 20.573 | 19.796 | 4.0284 | 4.4414 | 4.2133 | 3.3401 | 60.664 | 60.826
203.75 | 85.279 | 81.5221 | 6.225 | 5.9108 | 0 | 0 | 319.9621 | 55.3125 | 324.049 | 55.2994 | 196.3878 | 203.4634 | 419.44 | 436.72 | 439.96 | 413.48 | 27.91 | 59.609 | 28.008 | 56.574 | 26.794 | #N/A | 28.263 | #N/A | 23.349 | 23.47 | 23.636 | 23.711 | 24.034 | 24.345 | 24.388 | 24.82 | -12.3473 | -17.2784 | -15.9607 | -20.4041 | -9.2442 | -21.4488 | -21.0096 | -18.0418 | 18.963 | 17.317 | 20.083 | 19.271 | 19.063 | 17.581 | 20.573 | 19.797 | 4.0285 | 4.4415 | 4.2129 | 3.34 | 55.36 | 52.606
203.7604 | 85.2681 | 81.4927 | 6.8825 | 6.8017 | 0 | 0 | 375.8712 | 69.0303 | 387.4953 | 69.7985 | 219.849 | 234.5056 | 417.78 | 437.98 | 477.82 | 462.42 | 27.009 | 64.256 | 27.071 | 61.157 | 26.655 | #N/A | 27.933 | #N/A | 23.319 | 23.456 | 23.621 | 23.689 | 23.942 | 24.208 | 24.312 | 24.704 | -11.7282 | -16.57 | -15.1837 | -18.9308 | -8.1856 | -19.5524 | -18.6061 | -14.2501 | 18.963 | 17.318 | 20.083 | 19.27 | 19.063 | 17.58 | 20.573 | 19.797 | 4.0284 | 4.4414 | 4.2124 | 3.3399 | 66.48 | 64.776
203.7708 | 85.2221 | 81.426 | 5.8258 | 5.7975 | 0 | 0 | 307.5189 | 57.1515 | 301.5819 | 54.8569 | 164.521 | 166.7554 | 329.5 | 346.04 | 365 | 371.68 | 26.223 | 65.561 | 26.22 | 63.281 | 26.015 | #N/A | 26.969 | #N/A | 23.269 | 23.419 | 23.589 | 23.628 | 23.818 | 24.047 | 24.219 | 24.55 | -10.6783 | -15.2488 | -13.9999 | -17.0745 | -6.8095 | -17.6165 | -16.2058 | -10.6231 | 18.963 | 17.319 | 20.083 | 19.269 | 19.063 | 17.581 | 20.573 | 19.795 | 4.0284 | 4.4414 | 4.2133 | 3.3407 | 56.414 | 51.974
203.7812 | 85.1841 | 81.3725 | 5.7058 | 5.7075 | 0 | 0 | 296.0795 | 57.2159 | 300.5273 | 57.1601 | 151.1146 | 162.2334 | 293.16 | 309.16 | 337.54 | 348.4 | 26.146 | 65.564 | 26.337 | 61.998 | 25.992 | #N/A | 27.274 | #N/A | 23.208 | 23.347 | 23.532 | 23.542 | 23.719 | 23.868 | 24.104 | 24.389 | -9.4524 | -13.6168 | -12.7095 | -14.9486 | -5.3765 | -15.1157 | -13.5771 | -7.3038 | 18.963 | 17.32 | 20.082 | 19.269 | 19.061 | 17.58 | 20.572 | 19.797 | 4.0284 | 4.4414 | 4.2141 | 3.3402 | 55.684 | 52.846
203.7917 | 85.1327 | 81.2978 | 5.65 | 5.3817 | 0 | 0 | 234.7917 | 46.6951 | 237.7589 | 46.5556 | 108.7288 | 114.8455 | 231.92 | 237.78 | 262.7 | 278.42 | 26.009 | 63.494 | 26.236 | 59.924 | 25.216 | #N/A | 26.871 | #N/A | 23.146 | 23.273 | 23.454 | 23.461 | 23.59 | 23.685 | 23.974 | 24.219 | -8.3833 | -12.1268 | -11.5219 | -12.9671 | -4.2645 | -12.957 | -11.045 | -3.955 | 18.963 | 17.321 | 20.081 | 19.27 | 19.062 | 17.582 | 20.572 | 19.798 | 4.0284 | 4.4413 | 4.2133 | 3.34 | 45.246 | 42.704
203.8021 | 85.1137 | 81.2657 | 4.8967 | 4.7192 | 0 | 0 | 206.4962 | 42.9489 | 209.5669 | 42.7702 | 90.7752 | 97.2044 | 206.12 | 208.2 | 222.5 | 248.12 | 26.067 | 63.411 | 26.278 | 59.993 | 25.233 | #N/A | 26.857 | #N/A | 23.068 | 23.163 | 23.345 | 23.3 | 23.463 | 23.491 | 23.82 | 24.011 | -7.238 | -10.402 | -10.068 | -10.3699 | -3.0589 | -10.0509 | -7.9879 | -0.51762 | 18.962 | 17.321 | 20.08 | 19.271 | 19.063 | 17.583 | 20.573 | 19.799 | 4.0285 | 4.4414 | 4.2129 | 3.34 | 39.384 | 36.978
203.8125 | 85.0947 | 81.2283 | 4.14 | 4.2575 | 0 | 0 | 140.3314 | 29.1402 | 142.678 | 29.0527 | 52.8542 | 58.4349 | 153.676 | 151.83 | 161.564 | 179.146 | 25.997 | 65.573 | 26.17 | 61.959 | 24.75 | #N/A | 26.507 | #N/A | 22.998 | 23.066 | 23.257 | 23.225 | 23.39 | 23.365 | 23.708 | 23.844 | -6.1188 | -8.738 | -8.6779 | -8.3389 | -2.2228 | -7.6437 | -6.0309 | 0.63019 | 18.962 | 17.322 | 20.08 | 19.272 | 19.064 | 17.583 | 20.572 | 19.799 | 4.0284 | 4.4413 | 4.2124 | 3.34 | 26.768 | 24.192
203.8229 | 85.0731 | 81.2123 | 3.6133 | 3.7108 | 0 | 0 | 57.2386 | 10.7424 | 0 | 0 | -1.7283 | 0.96757 | 78.032 | 74.88 | 0 | 0 | 25.377 | 69.181 | 25.599 | 65.157 | 23.05 | #N/A | 25.007 | #N/A | 22.939 | 23.004 | 23.166 | 23.13 | 23.288 | 23.276 | 23.617 | 23.672 | -5.3902 | -7.6308 | -7.7456 | -7.3305 | -1.7108 | -5.6807 | -4.917 | 1.2649 | 18.962 | 17.322 | 20.079 | 19.272 | 19.063 | 17.583 | 20.572 | 19.798 | 4.0285 | 4.4414 | 4.2133 | 3.3407 | 11.66 | 9.27
203.8333 | 85.0487 | 81.1696 | 2.9408 | 2.89 | 0 | 0 | 26.6856 | 5.0511 | 0 | 0 | -22.8348 | -21.0459 | 38.55 | 36.856 | 0 | 0 | 24.714 | 71.541 | 24.91 | 67.884 | 21.938 | #N/A | 23.862 | #N/A | 22.861 | 22.913 | 23.046 | 23.002 | 23.154 | 23.137 | 23.479 | 23.452 | -4.5815 | -6.1896 | -6.4485 | -5.2481 | -0.70494 | -2.75 | -2.4128 | 3.6476 | 18.962 | 17.322 | 20.08 | 19.273 | 19.062 | 17.583 | 20.571 | 19.799 | 4.0285 | 4.4414 | 4.2137 | 3.3401 | 6.568 | 4.17
203.8437 | 85.0351 | 81.1429 | 2.3675 | 2.4033 | 0 | 0 | 0 | 0 | 0 | 0 | -29.5486 | -28.6801 | 0 | 0 | 0 | 0 | 24.089 | 72.981 | 24.299 | 69.067 | 21.15 | #N/A | 23.011 | #N/A | 22.765 | 22.796 | 22.905 | 22.843 | 23.012 | 22.982 | 23.317 | 23.227 | -3.5079 | -4.2884 | -4.7456 | -2.3902 | 0.5143 | 0.3765 | 0.71452 | 6.1415 | 18.962 | 17.323 | 20.08 | 19.274 | 19.063 | 17.584 | 20.571 | 19.8 | 4.0284 | 4.4413 | 4.2129 | 3.3401 | 0 | 1.352
203.8542 | 85.027 | 81.1509 | 2.2892 | 2.305 | 0 | 0 | 0 | 0 | 0 | 0 | -27.7717 | -27.3169 | 0 | 0 | 0 | 0 | 23.446 | 74.69 | 23.635 | 71.172 | 20.691 | #N/A | 22.263 | #N/A | 22.659 | 22.67 | 22.76 | 22.677 | 22.872 | 22.832 | 23.153 | 23.012 | -2.3331 | -2.3584 | -3 | 0.30562 | 1.7112 | 3.2268 | 3.5686 | 8.2751 | 18.962 | 17.324 | 20.08 | 19.274 | 19.064 | 17.585 | 20.572 | 19.801 | 4.0284 | 4.4414 | 4.2129 | 3.34 | 0 | 0
203.8646 | 85.0135 | 81.1455 | 3.135 | 3.3017 | 0 | 0 | 0 | 0 | 0 | 0 | -27.1267 | -26.6904 | 0 | 0 | 0 | 0 | 23.392 | 72.673 | 23.606 | 69.391 | 20.667 | #N/A | 22.16 | #N/A | 22.545 | 22.542 | 22.617 | 22.513 | 22.727 | 22.686 | 22.989 | 22.814 | -1.1796 | -0.6096 | -1.4029 | 2.5211 | 2.783 | 5.5419 | 5.8967 | 9.9746 | 18.962 | 17.324 | 20.081 | 19.274 | 19.064 | 17.585 | 20.572 | 19.8 | 4.0284 | 4.4414 | 4.2129 | 3.3402 | 0 | 0
203.875 | 85.0053 | 81.1268 | 2.5392 | 2.4942 | 0 | 0 | 0 | 0 | 0 | 0 | -30.9345 | -30.8028 | 0 | 0 | 0 | 0 | 23.167 | 74.434 | 23.258 | 71.626 | 20.263 | #N/A | 21.901 | #N/A | 22.429 | 22.415 | 22.478 | 22.358 | 22.582 | 22.533 | 22.832 | 22.622 | -0.051107 | 0.8808 | 0.012 | 4.3346 | 3.851 | 7.5018 | 7.923 | 11.726 | 18.962 | 17.325 | 20.08 | 19.274 | 19.064 | 17.585 | 20.571 | 19.801 | 4.0284 | 4.4413 | 4.2141 | 3.3406 | 0 | 0
203.8854 | 84.9999 | 81.1268 | 2.8233 | 2.9083 | 0 | 0 | 0 | 0 | 0 | 0 | -35.6201 | -35.3208 | 0 | 0 | 0 | 0 | 22.749 | 76.867 | 22.846 | 74.098 | 19.934 | #N/A | 21.44 | #N/A | 22.318 | 22.296 | 22.345 | 22.211 | 22.454 | 22.397 | 22.682 | 22.449 | 0.98715 | 2.1768 | 1.2544 | 5.8174 | 4.7659 | 9.1362 | 9.591 | 12.9879 | 18.962 | 17.324 | 20.081 | 19.274 | 19.064 | 17.586 | 20.571 | 19.802 | 4.0285 | 4.4414 | 4.2133 | 3.3402 | 0 | 0
203.8958 | 84.9864 | 81.1081 | 2.7933 | 2.6858 | 0 | 0 | 0 | 0 | 0 | 0 | -38.9717 | -38.6232 | 0 | 0 | 0 | 0 | 22.42 | 77.824 | 22.462 | 75.393 | 19.556 | #N/A | 21.059 | #N/A | 22.213 | 22.182 | 22.216 | 22.067 | 22.322 | 22.259 | 22.536 | 22.277 | 1.8899 | 3.3312 | 2.3576 | 7.1314 | 5.594 | 10.5745 | 11.1059 | 14.252 | 18.962 | 17.326 | 20.081 | 19.275 | 19.065 | 17.587 | 20.571 | 19.802 | 4.0284 | 4.4414 | 4.2129 | 3.3401 | 0 | 0
203.9062 | 84.9864 | 81.0921 | 2.4425 | 2.3567 | 0 | 0 | 0 | 0 | 0 | 0 | -40.8416 | -40.3083 | 0 | 0 | 0 | 0 | 21.803 | 81.082 | 21.826 | 78.732 | 19.07 | #N/A | 20.476 | #N/A | 22.103 | 22.067 | 22.087 | 21.924 | 22.198 | 22.125 | 22.395 | 22.11 | 2.7509 | 4.422 | 3.4136 | 8.4015 | 6.4074 | 11.9892 | 12.5809 | 15.4548 | 18.963 | 17.326 | 20.081 | 19.274 | 19.066 | 17.587 | 20.571 | 19.803 | 4.0284 | 4.4414 | 4.2129 | 3.34 | 0 | 0
203.9167 | 84.9864 | 81.1001 | 2.3525 | 2.3383 | 0 | 0 | 0 | 0 | 0 | 0 | -43.9924 | -43.3474 | 0 | 0 | 0 | 0 | 21.21 | 83.966 | 21.342 | 81.405 | 18.63 | #N/A | 19.944 | #N/A | 22.001 | 21.96 | 21.963 | 21.786 | 22.076 | 21.997 | 22.257 | 21.948 | 3.5542 | 5.442 | 4.3973 | 9.534 | 7.1339 | 13.262 | 13.8632 | 16.4579 | 18.963 | 17.326 | 20.082 | 19.275 | 19.065 | 17.587 | 20.571 | 19.802 | 4.0285 | 4.4414 | 4.2133 | 3.3408 | 0 | 0
203.9271 | 84.9809 | 81.0948 | 2.5683 | 2.5917 | 0 | 0 | 0 | 0 | 0 | 0 | -44.9168 | -44.3103 | 0 | 0 | 0 | 0 | 20.869 | 86.241 | 21.074 | 83.325 | 18.478 | #N/A | 19.691 | #N/A | 21.895 | 21.845 | 21.836 | 21.648 | 21.957 | 21.869 | 22.117 | 21.789 | 4.3177 | 6.4356 | 5.3471 | 10.6564 | 7.8233 | 14.463 | 15.1157 | 17.4329 | 18.963 | 17.327 | 20.082 | 19.276 | 19.065 | 17.587 | 20.57 | 19.803 | 4.0284 | 4.4413 | 4.2141 | 3.3402 | 0 | 0
203.9375 | 84.9837 | 81.0841 | 2.5642 | 2.5242 | 0 | 0 | 0 | 0 | 0 | 0 | -45.4488 | -44.7984 | 0 | 0 | 0 | 0 | 20.63 | 87.827 | 20.788 | 85.203 | 18.317 | #N/A | 19.452 | #N/A | 21.792 | 21.735 | 21.718 | 21.517 | 21.844 | 21.748 | 21.985 | 21.64 | 5.0328 | 7.3376 | 6.2062 | 11.6201 | 8.4123 | 15.4915 | 16.1599 | 18.2086 | 18.963 | 17.327 | 20.082 | 19.276 | 19.065 | 17.588 | 20.57 | 19.804 | 4.0284 | 4.4414 | 4.2133 | 3.3402 | 0 | 0
203.9479 | 84.9782 | 81.0788 | 2.3658 | 2.4233 | 0 | 0 | 0 | 0 | 0 | 0 | -45.3198 | -44.6148 | 0 | 0 | 0 | 0 | 20.304 | 89.786 | 20.487 | 87.166 | 18.104 | #N/A | 19.17 | #N/A | 21.693 | 21.631 | 21.601 | 21.391 | 21.74 | 21.634 | 21.862 | 21.505 | 5.6708 | 8.0976 | 6.9409 | 12.3863 | 8.8796 | 16.3038 | 16.9997 | 18.7871 | 18.962 | 17.327 | 20.083 | 19.276 | 19.066 | 17.589 | 20.571 | 19.805 | 4.0284 | 4.4414 | 4.2129 | 3.3401 | 0 | 0
203.9583 | 84.9782 | 81.0814 | 2.1258 | 2.1867 | 0 | 0 | 0 | 0 | 0 | 0 | -44.7585 | -44.039 | 0 | 0 | 0 | 0 | 20.056 | 91.573 | 20.246 | 88.981 | 17.946 | #N/A | 18.948 | #N/A | 21.601 | 21.531 | 21.493 | 21.275 | 21.644 | 21.529 | 21.747 | 21.38 | 6.2254 | 8.7564 | 7.5791 | 13.0215 | 9.2453 | 16.9707 | 17.6707 | 19.1929 | 18.963 | 17.328 | 20.083 | 19.277 | 19.067 | 17.589 | 20.571 | 19.805 | 4.0284 | 4.4414 | 4.2129 | 3.3401 | 0 | 0
203.9687 | 84.9782 | 81.1028 | 2.1358 | 2.1942 | 0 | 0 | 0 | 0 | 0 | 0 | -44.0709 | -43.4351 | 0 | 0 | 0 | 0 | 19.83 | 92.979 | 20.049 | 90.384 | 17.847 | #N/A | 18.759 | #N/A | 21.511 | 21.436 | 21.389 | 21.161 | 21.553 | 21.43 | 21.637 | 21.265 | 6.7029 | 9.324 | 8.1158 | 13.5296 | 9.5072 | 17.4621 | 18.1745 | 19.4383 | 18.963 | 17.329 | 20.084 | 19.278 | 19.065 | 17.589 | 20.57 | 19.804 | 4.0285 | 4.4415 | 4.2145 | 3.341 | 0 | 0
203.9792 | 84.9782 | 81.0814 | 1.8825 | 1.8767 | 0 | 0 | 0 | 0 | 0 | 0 | -43.6772 | -43.0654 | 0 | 0 | 0 | 0 | 19.646 | 93.963 | 19.822 | 91.649 | 17.686 | #N/A | 18.554 | #N/A | 21.426 | 21.347 | 21.291 | 21.059 | 21.469 | 21.34 | 21.535 | 21.16 | 7.1121 | 9.8072 | 8.5646 | 13.9204 | 9.6956 | 17.823 | 18.5602 | 19.5912 | 18.962 | 17.329 | 20.084 | 19.279 | 19.065 | 17.59 | 20.569 | 19.805 | 4.0284 | 4.4414 | 4.2141 | 3.3402 | 0 | 0
203.9896 | 84.9782 | 81.0761 | 1.5325 | 1.54 | 0 | 0 | 0 | 0 | 0 | 0 | -42.5174 | -41.8884 | 0 | 0 | 0 | 0 | 19.319 | 95.322 | 19.427 | 93.396 | 17.386 | #N/A | 18.16 | #N/A | 21.343 | 21.261 | 21.197 | 20.96 | 21.387 | 21.254 | 21.438 | 21.062 | 7.4678 | 10.2192 | 8.9437 | 14.2339 | 9.8479 | 18.1224 | 18.908 | 19.7689 | 18.963 | 17.329 | 20.084 | 19.279 | 19.067 | 17.591 | 20.57 | 19.806 | 4.0284 | 4.4414 | 4.2137 | 3.3402 | 0 | 0
204 | 84.9782 | 81.0788 | 1.3375 | 1.385 | 0 | 0 | 0 | 0 | 0 | 0 | -41.1715 | -41.23 | 0 | 0 | 0 | 0 | 19.032 | 96.531 | 19.254 | 94.164 | 17.126 | #N/A | 17.938 | #N/A | 21.265 | 21.176 | 21.101 | 20.861 | 21.305 | 21.167 | 21.34 | 20.962 | 7.8039 | 10.6452 | 9.3469 | 14.592 | 10.0261 | 18.4823 | 19.3218 | 20.0273 | 18.963 | 17.329 | 20.083 | 19.28 | 19.067 | 17.592 | 20.57 | 19.807 | 4.0284 | 4.4414 | 4.2133 | 3.3401 | 0 | 0

## 1997 E Alfalfa Lys 15MinCharts
Enter DOY
200
Adjusted
Water Content to
Neutron tube readings
Data Comparisons
Seasonal Charts
I
I
I
I
I
D
D
D
D

## 1997 E Alfalfa Lys VLookup5Min
Decimal | NE | SE | NE | SE | NE | SE
DOY | Relative | Relative | 2-m | 2-m | Gauge | Gauge
| Water | Water | Wind | Wind | Precip | Precip
| Storage | Storage | Speed | Speed
| in mm | in mm | in m/s | in m/s | in mm | in mm
200.0035 | 117.3683 | 114.6677 | 2.705 | 2.4075 | 0 | 0
200.0069 | 117.3602 | 114.6677 | 2.795 | 2.6775 | 0 | 0
200.0104 | 117.3521 | 114.6597 | 2.9025 | 2.9125 | 0 | 0
200.0139 | 117.3439 | 114.6517 | 2.735 | 2.925 | 0 | 0
200.0174 | 117.3439 | 114.6357 | 2.7275 | 3 | 0 | 0
200.0208 | 117.3358 | 114.6517 | 2.6 | 2.715 | 0 | 0
200.0243 | 117.3277 | 114.6437 | 2.6525 | 2.68 | 0 | 0
200.0278 | 117.3196 | 114.6197 | 2.61 | 2.7675 | 0 | 0
200.0313 | 117.3114 | 114.6197 | 2.6625 | 2.66 | 0 | 0
200.0347 | 117.3033 | 114.6036 | 2.6325 | 2.86 | 0 | 0
200.0382 | 117.3033 | 114.6036 | 2.6425 | 2.615 | 0 | 0
200.0417 | 117.2952 | 114.5956 | 2.6875 | 2.795 | 0 | 0
200.0451 | 117.287 | 114.5876 | 2.6025 | 2.615 | 0 | 0
200.0486 | 117.287 | 114.5796 | 2.46 | 2.53 | 0 | 0
200.0521 | 117.2789 | 114.5716 | 2.5325 | 2.385 | 0 | 0
200.0556 | 117.2789 | 114.5876 | 2.5175 | 2.605 | 0 | 0
200.059 | 117.2708 | 114.5876 | 2.3675 | 2.4975 | 0 | 0
200.0625 | 117.2708 | 114.5636 | 2.665 | 2.5775 | 0 | 0
200.066 | 117.2627 | 114.5636 | 2.9825 | 2.7625 | 0 | 0
200.0694 | 117.2545 | 114.5556 | 2.755 | 2.905 | 0 | 0
200.0729 | 117.2545 | 114.5476 | 2.76 | 2.88 | 0 | 0
200.0764 | 117.2464 | 114.5396 | 2.7075 | 2.775 | 0 | 0
200.0799 | 117.2383 | 114.5315 | 2.53 | 2.71 | 0 | 0
200.0833 | 117.2383 | 114.5235 | 2.575 | 2.54 | 0 | 0
200.0868 | 117.2301 | 114.5235 | 2.5775 | 2.65 | 0 | 0
200.0903 | 117.2301 | 114.5155 | 2.4925 | 2.6475 | 0 | 0
200.0938 | 117.222 | 114.5315 | 2.3275 | 2.5425 | 0 | 0
200.0972 | 117.222 | 114.5155 | 2.25 | 2.3725 | 0 | 0
200.1007 | 117.222 | 114.4995 | 2.1275 | 2.265 | 0 | 0
200.1042 | 117.2139 | 114.4995 | 2.0325 | 2.125 | 0 | 0
200.1076 | 117.2139 | 114.4995 | 2.0325 | 2.1775 | 0 | 0
200.1111 | 117.2139 | 114.4915 | 2.05 | 2.05 | 0 | 0
200.1146 | 117.2058 | 114.4835 | 2.125 | 2.0175 | 0 | 0
200.1181 | 117.2058 | 114.4835 | 2.1225 | 2.0025 | 0 | 0
200.1215 | 117.2058 | 114.4835 | 2.2225 | 2.1225 | 0 | 0
200.125 | 117.2058 | 114.4835 | 2.4325 | 2.3125 | 0 | 0
200.1285 | 117.1976 | 114.4674 | 2.6325 | 2.535 | 0 | 0
200.1319 | 117.1976 | 114.4995 | 2.5825 | 2.5325 | 0 | 0
200.1354 | 117.1976 | 114.4835 | 2.705 | 2.67 | 0 | 0
200.1389 | 117.1895 | 114.4674 | 2.7825 | 2.63 | 0 | 0
200.1424 | 117.1814 | 114.4674 | 2.735 | 2.6125 | 0 | 0
200.1458 | 117.1814 | 114.4594 | 2.955 | 2.6525 | 0 | 0
200.1493 | 117.1814 | 114.4514 | 2.7975 | 2.88 | 0 | 0
200.1528 | 117.1732 | 114.4514 | 2.84 | 2.7225 | 0 | 0
200.1563 | 117.1732 | 114.4434 | 3.0625 | 2.7825 | 0 | 0
200.1597 | 117.1732 | 114.4354 | 2.9275 | 2.92 | 0 | 0
200.1632 | 117.1651 | 114.4354 | 3.1 | 2.955 | 0 | 0
200.1667 | 117.157 | 114.4354 | 3.1625 | 2.95 | 0 | 0
200.1701 | 117.157 | 114.4194 | 3.1275 | 3.1625 | 0 | 0
200.1736 | 117.1489 | 114.4514 | 3 | 3.0625 | 0 | 0
200.1771 | 117.1489 | 114.4354 | 2.9825 | 2.94 | 0 | 0
200.1806 | 117.1489 | 114.4194 | 3.0925 | 3.1125 | 0 | 0
200.184 | 117.1407 | 114.4114 | 3.02 | 3.015 | 0 | 0
200.1875 | 117.1326 | 114.4114 | 2.7825 | 3.06 | 0 | 0
200.191 | 117.1326 | 114.4033 | 2.93 | 2.7625 | 0 | 0
200.1944 | 117.1326 | 114.3953 | 2.95 | 2.9975 | 0 | 0
200.1979 | 117.1326 | 114.3953 | 3.1225 | 3.0275 | 0 | 0
200.2014 | 117.1245 | 114.3873 | 3.38 | 3.205 | 0 | 0
200.2049 | 117.1245 | 114.3873 | 3.36 | 3.2375 | 0 | 0
200.2083 | 117.1164 | 114.3793 | 3.185 | 3.3475 | 0 | 0
200.2118 | 117.1082 | 114.3633 | 3.3175 | 3.4175 | 0 | 0
200.2153 | 117.1082 | 114.3953 | 3.2325 | 3.23 | 0 | 0
200.2188 | 117.1001 | 114.3713 | 3.0375 | 3.0425 | 0 | 0
200.2222 | 117.092 | 114.3553 | 2.8925 | 2.975 | 0 | 0
200.2257 | 117.092 | 114.3473 | 2.79 | 2.7775 | 0 | 0
200.2292 | 117.0838 | 114.3393 | 2.72 | 2.755 | 0 | 0
200.2326 | 117.0838 | 114.3393 | 2.745 | 2.52 | 0 | 0
200.2361 | 117.0757 | 114.3312 | 2.58 | 2.485 | 0 | 0
200.2396 | 117.0757 | 114.3312 | 2.3875 | 2.4425 | 0 | 0
200.2431 | 117.0676 | 114.3232 | 2.2525 | 2.315 | 0 | 0
200.2465 | 117.0676 | 114.3232 | 2.38 | 2.15 | 0 | 0
200.25 | 117.0676 | 114.3232 | 2.56 | 2.3 | 0 | 0
200.2535 | 117.0595 | 114.3072 | 2.515 | 2.695 | 0 | 0
200.2569 | 117.0595 | 114.3393 | 2.3625 | 2.5125 | 0 | 0
200.2604 | 117.0513 | 114.3152 | 2.48 | 2.3575 | 0 | 0
200.2639 | 117.0513 | 114.3072 | 2.645 | 2.2225 | 0 | 0
200.2674 | 117.0513 | 114.2992 | 2.74 | 2.52 | 0 | 0
200.2708 | 117.0432 | 114.2992 | 2.7775 | 2.635 | 0 | 0
200.2743 | 117.0351 | 114.2912 | 2.9275 | 2.7025 | 0 | 0
200.2778 | 117.0351 | 114.2832 | 3.0825 | 2.915 | 0 | 0
200.2813 | 117.0188 | 114.2671 | 2.9275 | 3.045 | 0 | 0
200.2847 | 117.0107 | 114.2591 | 2.9925 | 2.9975 | 0 | 0
200.2882 | 117.0026 | 114.2431 | 3.0325 | 3.295 | 0 | 0
200.2917 | 116.9863 | 114.2271 | 3.1175 | 3.3775 | 0 | 0
200.2951 | 116.97 | 114.203 | 3.0025 | 3.205 | 0 | 0
200.2986 | 116.9538 | 114.2271 | 2.91 | 2.855 | 0 | 0
200.3021 | 116.9375 | 114.195 | 2.7325 | 2.735 | 0 | 0
200.3056 | 116.9132 | 114.155 | 3.06 | 2.835 | 0 | 0
200.309 | 116.8888 | 114.1309 | 3.0925 | 2.985 | 0 | 0
200.3125 | 116.8725 | 114.1069 | 3.0525 | 2.66 | 0 | 0
200.316 | 116.8563 | 114.0829 | 3.58 | 3.12 | 0 | 0
200.3194 | 116.8237 | 114.0588 | 3.77 | 3.19 | 0 | 0
200.3229 | 116.7994 | 114.0348 | 3.4125 | 3.495 | 0 | 0
200.3264 | 116.7668 | 114.0027 | 3.74 | 3.6125 | 0 | 0
200.3299 | 116.7343 | 113.9707 | 3.94 | 4.0225 | 0 | 0
200.3333 | 116.71 | 113.9306 | 3.82 | 3.8775 | 0 | 0
200.3368 | 116.6856 | 113.8986 | 4.0225 | 4.0275 | 0 | 0
200.3403 | 116.6449 | 113.8505 | 4.065 | 4.395 | 0 | 0
200.3438 | 116.6124 | 113.8105 | 4.5225 | 4.1 | 0 | 0
200.3472 | 116.5799 | 113.7704 | 4.405 | 3.9025 | 0 | 0
200.3507 | 116.5311 | 113.7624 | 3.9575 | 4.2625 | 0 | 0
200.3542 | 116.4986 | 113.6983 | 4.535 | 4.0425 | 0 | 0
200.3576 | 116.4499 | 113.6502 | 4.4225 | 4.07 | 0 | 0
200.3611 | 116.4092 | 113.6021 | 4.7375 | 4.84 | 0 | 0
200.3646 | 116.3523 | 113.5541 | 4.905 | 4.45 | 0 | 0
200.3681 | 116.3117 | 113.49 | 4.4125 | 5.0475 | 0 | 0
200.3715 | 116.2548 | 113.4499 | 3.6075 | 4.42 | 0 | 0
200.375 | 116.2304 | 113.4018 | 3.66 | 4.095 | 0 | 0
200.3785 | 116.2141 | 113.3698 | 3.8125 | 4.125 | 0 | 0
200.3819 | 116.1654 | 113.3217 | 3.94 | 4.245 | 0 | 0
200.3854 | 116.1166 | 113.2817 | 4.5475 | 4.445 | 0 | 0
200.3889 | 116.0678 | 113.2096 | 5.415 | 4.47 | 0 | 0
200.3924 | 116.0191 | 113.1775 | 5 | 5.14 | 0 | 0
200.3958 | 115.954 | 113.1134 | 5.06 | 5.5625 | 0 | 0
200.3993 | 115.889 | 113.0333 | 4.6025 | 5.415 | 0 | 0
200.4028 | 115.824 | 112.9532 | 4.7775 | 5.115 | 0 | 0
200.4063 | 115.7508 | 112.8811 | 5.7725 | 4.815 | 0 | 0
200.4097 | 115.6777 | 112.817 | 5.9525 | 5.5125 | 0 | 0
200.4132 | 115.6045 | 112.7288 | 5.965 | 5.725 | 0 | 0
200.4167 | 115.5314 | 112.6647 | 6.215 | 6.19 | 0 | 0
200.4201 | 115.4501 | 112.5526 | 6.205 | 6.8075 | 0 | 0
200.4236 | 115.3688 | 112.4644 | 5.93 | 6.5525 | 0 | 0
200.4271 | 115.2876 | 112.3763 | 5.7825 | 6.2925 | 0 | 0
200.4306 | 115.1981 | 112.2722 | 6.04 | 6.3275 | 0 | 0
200.434 | 115.0844 | 112.192 | 4.7325 | 6.23 | 0 | 0
200.4375 | 115.0356 | 112.136 | 5.1775 | 5.15 | 0 | 0
200.441 | 114.9868 | 112.0558 | 4.95 | 5.1725 | 0 | 0
200.4444 | 114.938 | 112.0078 | 5.2375 | 5.0275 | 0 | 0
200.4479 | 114.8812 | 111.9597 | 5.22 | 5.3325 | 0 | 0
200.4514 | 114.8243 | 111.8956 | 4.6725 | 5.1575 | 0 | 0
200.4549 | 114.7592 | 111.8395 | 4.685 | 4.985 | 0 | 0
200.4583 | 114.7186 | 111.7834 | 4.055 | 4.735 | 0 | 0
200.4618 | 114.678 | 111.7354 | 4.815 | 4.5025 | 0 | 0
200.4653 | 114.6211 | 111.6793 | 4.84 | 4.565 | 0 | 0
200.4688 | 114.5398 | 111.6072 | 5.3825 | 5.0075 | 0 | 0
200.4722 | 114.4504 | 111.519 | 5.35 | 5.495 | 0 | 0
200.4757 | 114.3528 | 111.4229 | 4.8675 | 5.41 | 0 | 0
200.4792 | 114.2634 | 111.3668 | 4.57 | 5.05 | 0 | 0
200.4826 | 114.1821 | 111.2626 | 5.2225 | 5.1825 | 0 | 0
200.4861 | 114.0927 | 111.1345 | 5.615 | 5.51 | 0 | 0
200.4896 | 113.9871 | 111.0383 | 5.6325 | 5.9575 | 0 | 0
200.4931 | 113.8814 | 110.9261 | 5.64 | 5.71 | 0 | 0
200.4965 | 113.7757 | 110.822 | 5.25 | 5.5025 | 0 | 0
200.5 | 113.6782 | 110.7339 | 5.2025 | 5.1575 | 0 | 0
200.5035 | 113.6051 | 110.6537 | 4.525 | 5.0325 | 0 | 0
200.5069 | 113.5482 | 110.5816 | 4.1825 | 5.03 | 0 | 0
200.5104 | 113.4913 | 110.5336 | 4.38 | 4.2075 | 0 | 0
200.5139 | 113.4344 | 110.4695 | 4.2075 | 4.6225 | 0 | 0
200.5174 | 113.3856 | 110.4214 | 3.6725 | 4.2175 | 0 | 0
200.5208 | 113.3287 | 110.3653 | 3.6875 | 3.515 | 0 | 0
200.5243 | 113.2637 | 110.3012 | 3.9 | 4.305 | 0 | 0
200.5278 | 113.1661 | 110.189 | 3.9075 | 4.0075 | 0 | 0
200.5313 | 113.0767 | 110.0849 | 4.0075 | 3.9275 | 0 | 0
200.5347 | 112.9873 | 109.9967 | 3.94 | 3.9625 | 0 | 0
200.5382 | 112.8898 | 109.9006 | 4.4025 | 4.5975 | 0 | 0
200.5417 | 112.7841 | 109.7884 | 4.0225 | 4.825 | 0 | 0
200.5451 | 112.7028 | 109.6923 | 4.1675 | 4.1975 | 0 | 0
200.5486 | 112.6053 | 109.6042 | 4.225 | 4.2925 | 0 | 0
200.5521 | 112.5159 | 109.516 | 4.4925 | 4.44 | 0 | 0
200.5556 | 112.4428 | 109.4119 | 4.8375 | 4.5525 | 0 | 0
200.559 | 112.3452 | 109.3157 | 4.4025 | 4.74 | 0 | 0
200.5625 | 112.2558 | 109.2276 | 4.8575 | 4.7075 | 0 | 0
200.566 | 112.1583 | 109.1234 | 5.32 | 5.015 | 0 | 0
200.5694 | 112.0607 | 109.0193 | 5.17 | 5.3625 | 0 | 0
200.5729 | 111.9795 | 108.9552 | 5.0175 | 5.4725 | 0 | 0
200.5764 | 111.8738 | 108.827 | 4.59 | 5.3875 | 0 | 0
200.5799 | 111.7763 | 108.7309 | 4.8825 | 4.425 | 0 | 0
200.5833 | 111.7031 | 108.6347 | 4.97 | 4.8875 | 0 | 0
200.5868 | 111.6056 | 108.5225 | 5 | 5.1375 | 0 | 0
200.5903 | 111.508 | 108.4424 | 5.5325 | 5.1575 | 0 | 0
200.5938 | 111.4105 | 108.3303 | 4.7275 | 5.9025 | 0 | 0
200.5972 | 111.3211 | 108.2341 | 5.3875 | 4.915 | 0 | 0
200.6007 | 111.2398 | 108.138 | 4.74 | 5.5475 | 0 | 0
200.6042 | 111.1423 | 108.0338 | 5.09 | 5.2275 | 0 | 0
200.6076 | 111.0529 | 107.9297 | 5.16 | 5.3575 | 0 | 0
200.6111 | 110.9472 | 107.8255 | 4.9975 | 5.27 | 0 | 0
200.6146 | 110.8578 | 107.7374 | 5.2275 | 5.6425 | 0 | 0
200.6181 | 110.7684 | 107.6492 | 5.5575 | 5.2525 | 0 | 0
200.6215 | 110.679 | 107.5291 | 5.135 | 5.9025 | 0 | 0
200.625 | 110.5814 | 107.4169 | 5.7225 | 5.6775 | 0 | 0
200.6285 | 110.492 | 107.3127 | 5.8625 | 5.8275 | 0 | 0
200.6319 | 110.3782 | 107.2006 | 5.835 | 6.3075 | 0 | 0
200.6354 | 110.2888 | 107.0804 | 6.0525 | 6.3 | 0 | 0
200.6389 | 110.175 | 106.9762 | 5.575 | 6.4075 | 0 | 0
200.6424 | 110.0856 | 106.8721 | 5.14 | 5.68 | 0 | 0
200.6458 | 110.0125 | 106.7759 | 5.56 | 5.355 | 0 | 0
200.6493 | 109.9068 | 106.6718 | 5.7275 | 6.15 | 0 | 0
200.6528 | 109.8174 | 106.5676 | 5.3625 | 5.7825 | 0 | 0
200.6563 | 109.728 | 106.4635 | 5.14 | 5.22 | 0 | 0
200.6597 | 109.6386 | 106.4074 | 5.65 | 5.5375 | 0 | 0
200.6632 | 109.5654 | 106.2952 | 5.99 | 5.8125 | 0 | 0
200.6667 | 109.4516 | 106.175 | 5.07 | 5.77 | 0 | 0
200.6701 | 109.3704 | 106.0869 | 4.6575 | 5.11 | 0 | 0
200.6736 | 109.2891 | 105.9907 | 5.2725 | 5.1 | 0 | 0
200.6771 | 109.2078 | 105.8866 | 5.4725 | 6.1775 | 0 | 0
200.6806 | 109.1103 | 105.7904 | 5.68 | 5.43 | 0 | 0
200.684 | 109.0209 | 105.6943 | 5.1875 | 5.8275 | 0 | 0
200.6875 | 108.9396 | 105.6062 | 4.9825 | 5.655 | 0 | 0
200.691 | 108.8664 | 105.51 | 4.635 | 5.3 | 0 | 0
200.6944 | 108.7852 | 105.4219 | 5.155 | 5.0625 | 0 | 0
200.6979 | 108.7039 | 105.3418 | 4.9825 | 5.5925 | 0 | 0
200.7014 | 108.6145 | 105.2456 | 4.665 | 5.045 | 0 | 0
200.7049 | 108.5494 | 105.1976 | 5.3675 | 5 | 0 | 0
200.7083 | 108.4925 | 105.1335 | 6.0825 | 6.0125 | 0 | 0
200.7118 | 108.4031 | 105.0133 | 6.23 | 6.115 | 0 | 0
200.7153 | 108.33 | 104.9252 | 5.6425 | 6.155 | 0 | 0
200.7188 | 108.2487 | 104.853 | 5.5025 | 5.95 | 0 | 0
200.7222 | 108.1999 | 104.7889 | 5.8475 | 5.61 | 0 | 0
200.7257 | 108.1105 | 104.6928 | 6.0325 | 6.29 | 0 | 0
200.7292 | 108.0455 | 104.6127 | 6.08 | 6.3025 | 0 | 0
200.7326 | 107.9805 | 104.5406 | 6.0375 | 6.3525 | 0 | 0
200.7361 | 107.9073 | 104.4685 | 5.62 | 6.0375 | 0 | 0
200.7396 | 107.8342 | 104.4124 | 6.1525 | 5.9025 | 0 | 0
200.7431 | 107.7692 | 104.3323 | 5.9625 | 6.33 | 0 | 0
200.7465 | 107.7123 | 104.2602 | 5.42 | 6.205 | 0 | 0
200.75 | 107.6472 | 104.2281 | 5.5525 | 5.735 | 0 | 0
200.7535 | 107.5903 | 104.156 | 5.2325 | 5.545 | 0 | 0
200.7569 | 107.5416 | 104.0759 | 4.995 | 5.4375 | 0 | 0
200.7604 | 107.5091 | 104.0198 | 5.74 | 5.31 | 0 | 0
200.7639 | 107.4359 | 103.9797 | 5.5575 | 5.8975 | 0 | 0
200.7674 | 107.3953 | 103.9237 | 5.25 | 5.585 | 0 | 0
200.7708 | 107.3546 | 103.8756 | 5.3175 | 5.715 | 0 | 0
200.7743 | 107.3059 | 103.8275 | 4.975 | 5.805 | 0 | 0
200.7778 | 107.2815 | 103.7955 | 4.31 | 4.9675 | 0 | 0
200.7813 | 107.2571 | 103.7634 | 4.4725 | 4.705 | 0 | 0
200.7847 | 107.2246 | 103.7394 | 4.1225 | 4.8825 | 0 | 0
200.7882 | 107.2164 | 103.7153 | 4.2825 | 4.3875 | 0 | 0
200.7917 | 107.1921 | 103.6993 | 3.9075 | 4.2975 | 0 | 0
200.7951 | 107.1758 | 103.7073 | 4.015 | 3.8825 | 0 | 0
200.7986 | 107.1596 | 103.6673 | 3.9075 | 4.2625 | 0 | 0
200.8021 | 107.1433 | 103.6432 | 4.3 | 4.3425 | 0 | 0
200.8056 | 107.1189 | 103.6192 | 4.035 | 4.43 | 0 | 0
200.809 | 107.1027 | 103.6032 | 3.7125 | 4.2075 | 0 | 0
200.8125 | 107.0864 | 103.5871 | 3.7625 | 3.745 | 0 | 0
200.816 | 107.0783 | 103.5711 | 3.6275 | 3.755 | 0 | 0
200.8194 | 107.0539 | 103.5551 | 3.5275 | 4.0175 | 0 | 0
200.8229 | 107.0458 | 103.5391 | 3.5775 | 3.565 | 0 | 0
200.8264 | 107.0376 | 103.5311 | 3.3625 | 3.6325 | 0 | 0
200.8299 | 107.0295 | 103.507 | 3.285 | 3.5175 | 0 | 0
200.8333 | 107.0132 | 103.499 | 3.14 | 3.45 | 0 | 0
200.8368 | 106.997 | 103.483 | 3.09 | 3.41 | 0 | 0
200.8403 | 106.9889 | 103.499 | 3.2425 | 3.23 | 0 | 0
200.8438 | 106.9807 | 103.467 | 3.125 | 3.2875 | 0 | 0
200.8472 | 106.9726 | 103.4509 | 3.21 | 3.0175 | 0 | 0
200.8507 | 106.9564 | 103.4509 | 3.27 | 3.3975 | 0 | 0
200.8542 | 106.9564 | 103.4269 | 3.1225 | 3.5175 | 0 | 0
200.8576 | 106.9401 | 103.4189 | 2.895 | 3.3325 | 0 | 0
200.8611 | 106.932 | 103.4109 | 1.6725 | 2.92 | 0 | 0
200.8646 | 106.932 | 103.3949 | 2.74 | 1.6575 | 0 | 0
200.8681 | 106.9157 | 103.3788 | 2.9225 | 2.68 | 0 | 0
200.8715 | 106.9238 | 103.3628 | 5.9 | 3.11 | 0 | 0
200.875 | 106.9238 | 103.3628 | 3.7225 | 6.1625 | 0 | 0
200.8785 | 106.8832 | 103.3468 | 1.5125 | 2.5425 | 0 | 0
200.8819 | 106.8913 | 103.3468 | 2.7225 | 2.5575 | 0 | 0
200.8854 | 106.8588 | 103.3548 | 4.07 | 2.1825 | 0 | 0
200.8889 | 106.8426 | 103.3308 | 2.5975 | 4.08 | 0 | 0
200.8924 | 106.8426 | 103.3147 | 2.5525 | 2.65 | 0 | 0
200.8958 | 106.8344 | 103.3067 | 3.67 | 2.6475 | 0 | 0
200.8993 | 106.8182 | 103.2827 | 3.4625 | 3.63 | 0 | 0
200.9028 | 106.8019 | 103.2827 | 2.585 | 3.695 | 0 | 0
200.9063 | 106.7938 | 103.2747 | 2.6825 | 2.8225 | 0 | 0
200.9097 | 106.7857 | 103.2747 | 2.16 | 2.4275 | 0 | 0
200.9132 | 106.7775 | 103.2587 | 2.3225 | 2.0275 | 0 | 0
200.9167 | 106.7694 | 103.2506 | 2.385 | 2.545 | 0 | 0
200.9201 | 106.7694 | 103.2506 | 2.5775 | 3.1 | 0 | 0
200.9236 | 106.7613 | 103.2426 | 1.91 | 2.585 | 0 | 0
200.9271 | 106.7613 | 103.2346 | 1.4275 | 2.4275 | 0 | 0
200.9306 | 106.745 | 103.2506 | 1.6725 | 1.8925 | 0 | 0
200.934 | 106.7369 | 103.2506 | 2.305 | 1.9875 | 0 | 0
200.9375 | 106.7369 | 103.2346 | 1.445 | 2.1925 | 0 | 0
200.941 | 106.7369 | 103.2266 | 1.705 | 1.6025 | 0 | 0
200.9444 | 106.7369 | 103.2266 | 1.6 | 1.2925 | 0 | 0
200.9479 | 106.7288 | 103.2186 | 1.6175 | 1.3525 | 0 | 0
200.9514 | 106.7288 | 103.2186 | 1.295 | 1.625 | 0 | 0
200.9549 | 106.7206 | 103.2186 | 0.865 | 1.8875 | 0 | 0
200.9583 | 106.7206 | 103.2106 | 1.2325 | 1.5775 | 0 | 0
200.9618 | 106.7206 | 103.2106 | 1.23 | 1.0875 | 0 | 0
200.9653 | 106.7206 | 103.2106 | 0.7 | 0.7625 | 0 | 0
200.9688 | 106.7206 | 103.2106 | 0.915 | 1.18 | 0 | 0
200.9722 | 106.7206 | 103.2026 | 0.93 | 0.6025 | 0 | 0
200.9757 | 106.7206 | 103.2266 | 0.8725 | 0.735 | 0 | 0
200.9792 | 106.7206 | 103.2186 | 0.5375 | 0.75 | 0 | 0
200.9826 | 106.7206 | 103.2106 | 0.2 | 0.265 | 0 | 0
200.9861 | 106.7206 | 103.2106 | 0.22 | 0.2 | 0 | 0
200.9896 | 106.7206 | 103.2026 | 0.245 | 0.2 | 0 | 0
200.9931 | 106.7125 | 103.2026 | 0.4775 | 0.2 | 0 | 0
200.9965 | 106.7206 | 103.2026 | 0.655 | 0.315 | 0 | 0
201 | 106.7125 | 103.2026 | 0.9175 | 0.6775 | 0 | 0
201.0035 | 106.7206 | 103.2026 | 0.965 | 0.4275 | 0 | 0
201.0069 | 106.7125 | 103.2026 | 1.24 | 0.5675 | 0 | 0
201.0104 | 106.7125 | 103.1946 | 1.265 | 1.3375 | 0 | 0
201.0139 | 106.7044 | 103.1946 | 1.3025 | 1.1625 | 0 | 0
201.0174 | 106.7044 | 103.1865 | 1.07 | 1.0825 | 0 | 0
201.0208 | 106.6963 | 103.2186 | 1.27 | 0.8725 | 0 | 0
201.0243 | 106.7044 | 103.2026 | 1.5125 | 0.96 | 0 | 0
201.0278 | 106.6963 | 103.1865 | 1.605 | 1.135 | 0 | 0
201.0313 | 106.6881 | 103.1865 | 1.53 | 1.72 | 0 | 0
201.0347 | 106.68 | 103.1785 | 1.5925 | 1.5675 | 0 | 0
201.0382 | 106.68 | 103.1705 | 1.47 | 1.59 | 0 | 0
201.0417 | 106.68 | 103.1705 | 1.5425 | 1.595 | 0 | 0
201.0451 | 106.6719 | 103.1625 | 1.6075 | 1.595 | 0 | 0
201.0486 | 106.6719 | 103.1545 | 1.52 | 1.4275 | 0 | 0
201.0521 | 106.6719 | 103.1545 | 1.6125 | 1.535 | 0 | 0
201.0556 | 106.6637 | 103.1465 | 1.51 | 1.59 | 0 | 0
201.059 | 106.6637 | 103.1465 | 1.335 | 1.635 | 0 | 0
201.0625 | 106.6637 | 103.1385 | 1.45 | 1.445 | 0 | 0
201.066 | 106.6556 | 103.1625 | 1.5525 | 1.49 | 0 | 0
201.0694 | 106.6556 | 103.1545 | 1.375 | 1.5175 | 0 | 0
201.0729 | 106.6475 | 103.1305 | 1.3825 | 1.4625 | 0 | 0
201.0764 | 106.6475 | 103.1385 | 1.42 | 1.375 | 0 | 0
201.0799 | 106.6475 | 103.1305 | 1.4375 | 1.4625 | 0 | 0
201.0833 | 106.6475 | 103.1305 | 1.5825 | 1.455 | 0 | 0
201.0868 | 106.6394 | 103.1225 | 1.4825 | 1.5525 | 0 | 0
201.0903 | 106.6475 | 103.1225 | 1.3875 | 1.5175 | 0 | 0
201.0938 | 106.6394 | 103.1225 | 1.345 | 1.4425 | 0 | 0
201.0972 | 106.6312 | 103.1144 | 1.33 | 1.44 | 0 | 0
201.1007 | 106.6312 | 103.1064 | 1.2675 | 1.385 | 0 | 0
201.1042 | 106.6312 | 103.1064 | 1.365 | 1.3675 | 0 | 0
201.1076 | 106.6312 | 103.1064 | 1.45 | 1.3875 | 0 | 0
201.1111 | 106.6231 | 103.0984 | 1.6575 | 1.5425 | 0 | 0
201.1146 | 106.6231 | 103.1144 | 1.74 | 1.615 | 0 | 0
201.1181 | 106.615 | 103.0984 | 1.92 | 1.8075 | 0 | 0
201.1215 | 106.615 | 103.0904 | 2.0875 | 1.87 | 0 | 0
201.125 | 106.6231 | 103.1064 | 2.11 | 2.01 | 0 | 0
201.1285 | 106.7369 | 103.2426 | 2.4325 | 2.205 | 0.1 | 0.1
201.1319 | 106.8751 | 103.3949 | 2.6075 | 2.1825 | 0 | 0
201.1354 | 106.8995 | 103.3949 | 2.295 | 2.4025 | 0 | 0.1
201.1389 | 106.8913 | 103.3868 | 2.5575 | 2.455 | 0 | 0
201.1424 | 106.8832 | 103.3788 | 2.7225 | 2.3825 | 0 | 0
201.1458 | 106.8751 | 103.3628 | 2.295 | 2.7 | 0 | 0
201.1493 | 106.8588 | 103.3548 | 1.8025 | 2.2675 | 0 | 0
201.1528 | 106.8588 | 103.3468 | 1.505 | 1.745 | 0 | 0
201.1563 | 106.8507 | 103.3388 | 1.185 | 1.3975 | 0 | 0
201.1597 | 106.8507 | 103.3628 | 1.22 | 1.365 | 0 | 0
201.1632 | 106.8507 | 103.3468 | 1.9975 | 1.37 | 0 | 0
201.1667 | 106.8426 | 103.3308 | 2.415 | 1.845 | 0 | 0
201.1701 | 106.8344 | 103.3147 | 2.0875 | 2.7675 | 0 | 0
201.1736 | 106.8263 | 103.3067 | 2.4725 | 2.3025 | 0 | 0
201.1771 | 106.81 | 103.2987 | 2.2675 | 2.4475 | 0 | 0
201.1806 | 106.8019 | 103.2827 | 2.43 | 2.3675 | 0 | 0
201.184 | 106.7938 | 103.2747 | 2.15 | 2.34 | 0 | 0
201.1875 | 106.7857 | 103.2667 | 2.25 | 2.3 | 0 | 0
201.191 | 106.7857 | 103.2587 | 2.1025 | 2.175 | 0 | 0
201.1944 | 106.7775 | 103.2506 | 1.75 | 2.065 | 0 | 0
201.1979 | 106.7694 | 103.2426 | 2.0225 | 1.7725 | 0 | 0
201.2014 | 106.7613 | 103.2426 | 2.1525 | 1.925 | 0 | 0
201.2049 | 106.7532 | 103.2426 | 2.3 | 2.2675 | 0 | 0
201.2083 | 106.7532 | 103.2426 | 2.1125 | 2.55 | 0 | 0
201.2118 | 106.745 | 103.2266 | 1.885 | 2.225 | 0 | 0
201.2153 | 106.7369 | 103.2106 | 1.8875 | 1.9375 | 0 | 0
201.2188 | 106.7288 | 103.2106 | 1.945 | 1.8675 | 0 | 0
201.2222 | 106.7288 | 103.2026 | 2.1 | 2.0675 | 0 | 0
201.2257 | 106.7288 | 103.2026 | 2.34 | 2.2375 | 0 | 0
201.2292 | 106.7206 | 103.1946 | 2.235 | 2.455 | 0 | 0
201.2326 | 106.7206 | 103.1865 | 2.3175 | 2.34 | 0 | 0
201.2361 | 106.7125 | 103.1785 | 2.3175 | 2.3675 | 0 | 0
201.2396 | 106.7125 | 103.1785 | 1.84 | 2.3975 | 0 | 0
201.2431 | 106.7044 | 103.1705 | 1.8775 | 1.8625 | 0 | 0
201.2465 | 106.7044 | 103.1625 | 1.7875 | 1.825 | 0 | 0
201.25 | 106.6963 | 103.1625 | 1.9275 | 1.81 | 0 | 0
201.2535 | 106.6881 | 103.1705 | 1.82 | 1.9425 | 0 | 0
201.2569 | 106.6881 | 103.1705 | 1.86 | 1.885 | 0 | 0
201.2604 | 106.68 | 103.1545 | 2.325 | 1.9275 | 0 | 0
201.2639 | 106.6719 | 103.1465 | 2.515 | 2.0775 | 0 | 0
201.2674 | 106.6637 | 103.1385 | 3.505 | 2.815 | 0 | 0
201.2708 | 106.6556 | 103.1305 | 3.695 | 3.3225 | 0 | 0
201.2743 | 106.6475 | 103.1225 | 3.3325 | 3.6475 | 0 | 0
201.2778 | 106.6394 | 103.1144 | 2.9 | 3.395 | 0 | 0
201.2813 | 106.6394 | 103.1064 | 2.68 | 3.02 | 0 | 0
201.2847 | 106.6312 | 103.0984 | 2.745 | 2.66 | 0 | 0
201.2882 | 106.6231 | 103.0824 | 2.8825 | 2.7175 | 0 | 0
201.2917 | 106.6068 | 103.0744 | 2.6575 | 2.8975 | 0 | 0
201.2951 | 106.5987 | 103.0744 | 2.66 | 2.51 | 0 | 0
201.2986 | 106.5987 | 103.0664 | 2.835 | 2.835 | 0 | 0
201.3021 | 106.5906 | 103.0744 | 3.0025 | 3.1125 | 0 | 0
201.3056 | 106.5743 | 103.0503 | 2.9225 | 2.86 | 0 | 0
201.309 | 106.5743 | 103.0423 | 2.66 | 3.04 | 0 | 0
201.3125 | 106.5581 | 103.0343 | 2.7 | 2.855 | 0 | 0
201.316 | 106.55 | 103.0183 | 2.7025 | 2.5975 | 0 | 0
201.3194 | 106.5418 | 103.0103 | 2.535 | 2.7675 | 0 | 0
201.3229 | 106.5256 | 103.0023 | 2.5475 | 2.5825 | 0 | 0
201.3264 | 106.5174 | 102.9862 | 3.255 | 3.3875 | 0 | 0
201.3299 | 106.5012 | 102.9702 | 3.4475 | 3.62 | 0 | 0
201.3333 | 106.4849 | 102.9542 | 4.21 | 3.665 | 0 | 0
201.3368 | 106.4687 | 102.9302 | 3.99 | 4.0725 | 0 | 0
201.3403 | 106.4524 | 102.9222 | 3.7775 | 4.19 | 0 | 0
201.3438 | 106.4443 | 102.8981 | 3.855 | 4.2175 | 0 | 0
201.3472 | 106.4199 | 102.9061 | 3.78 | 4.165 | 0 | 0
201.3507 | 106.4118 | 102.8821 | 3.5525 | 3.82 | 0 | 0
201.3542 | 106.3874 | 102.85 | 4.115 | 3.6875 | 0 | 0
201.3576 | 106.3549 | 102.818 | 4.285 | 3.9275 | 0 | 0
201.3611 | 106.3305 | 102.7859 | 4.2975 | 4.0975 | 0 | 0
201.3646 | 106.3061 | 102.7619 | 4.7125 | 4.57 | 0 | 0
201.3681 | 106.2573 | 102.7219 | 4.095 | 4.3875 | 0 | 0
201.3715 | 106.2248 | 102.6738 | 4.3825 | 4.08 | 0 | 0
201.375 | 106.1761 | 102.6337 | 4.345 | 4.33 | 0 | 0
201.3785 | 106.1354 | 102.5776 | 4.4975 | 4.63 | 0 | 0
201.3819 | 106.0867 | 102.5296 | 4.4025 | 4.695 | 0 | 0
201.3854 | 106.0298 | 102.4735 | 4.6575 | 4.565 | 0 | 0
201.3889 | 105.981 | 102.4174 | 4.505 | 4.88 | 0 | 0
201.3924 | 105.9404 | 102.3693 | 4.735 | 4.6375 | 0 | 0
201.3958 | 105.8916 | 102.3533 | 4.855 | 5.24 | 0 | 0
201.3993 | 105.8347 | 102.2892 | 4.855 | 4.8725 | 0 | 0
201.4028 | 105.794 | 102.2171 | 4.3875 | 5.1325 | 0 | 0
201.4063 | 105.7372 | 102.161 | 4.3425 | 4.8425 | 0 | 0
201.4097 | 105.6965 | 102.1049 | 3.94 | 4.825 | 0 | 0
201.4132 | 105.6315 | 102.0488 | 4.4325 | 4.735 | 0 | 0
201.4167 | 105.5908 | 101.9847 | 4.8175 | 4.8675 | 0 | 0
201.4201 | 105.5177 | 101.9207 | 4.51 | 4.415 | 0 | 0
201.4236 | 105.4608 | 101.8485 | 4.685 | 5.1675 | 0 | 0
201.4271 | 105.3795 | 101.7764 | 4.9375 | 5.1275 | 0 | 0
201.4306 | 105.3389 | 101.7043 | 4.4 | 4.74 | 0 | 0
201.434 | 105.2576 | 101.6322 | 4.385 | 4.9175 | 0 | 0
201.4375 | 105.2007 | 101.5521 | 4.6675 | 4.9375 | 0 | 0
201.441 | 105.1113 | 101.48 | 4.325 | 5 | 0 | 0
201.4444 | 105.0625 | 101.4079 | 4.4075 | 4.6925 | 0 | 0
201.4479 | 104.9894 | 101.3358 | 4.01 | 4.69 | 0 | 0
201.4514 | 104.9081 | 101.2476 | 3.7675 | 4.0425 | 0 | 0
201.4549 | 104.8593 | 101.1675 | 4.745 | 4.1675 | 0 | 0
201.4583 | 104.7943 | 101.1034 | 4.44 | 4.8275 | 0 | 0
201.4618 | 104.7293 | 101.0393 | 3.7925 | 4.6375 | 0 | 0
201.4653 | 104.6968 | 100.9832 | 4.19 | 3.92 | 0 | 0
201.4688 | 104.6399 | 100.9272 | 4.115 | 4.4675 | 0 | 0
201.4722 | 104.5911 | 100.8711 | 3.68 | 4.29 | 0 | 0
201.4757 | 104.5423 | 100.815 | 4.2575 | 3.965 | 0 | 0
201.4792 | 104.4854 | 100.7429 | 4.3875 | 4.2925 | 0 | 0
201.4826 | 104.4042 | 100.6628 | 4.1325 | 4.615 | 0 | 0
201.4861 | 104.331 | 100.5907 | 4.1 | 4.1475 | 0 | 0
201.4896 | 104.266 | 100.5105 | 3.89 | 4.3175 | 0 | 0
201.4931 | 104.201 | 100.4785 | 3.83 | 4.3675 | 0 | 0
201.4965 | 104.1441 | 100.3984 | 3.85 | 4.145 | 0 | 0
201.5 | 104.079 | 100.3022 | 4.135 | 4.0225 | 0 | 0
201.5035 | 104.0059 | 100.2221 | 3.8275 | 4.2375 | 0 | 0
201.5069 | 103.9246 | 100.15 | 3.9275 | 3.795 | 0 | 0
201.5104 | 103.8515 | 100.0779 | 4.595 | 3.905 | 0 | 0
201.5139 | 103.7864 | 99.9898 | 4.235 | 4.8425 | 0 | 0
201.5174 | 103.7133 | 99.9177 | 4.4375 | 4.475 | 0 | 0
201.5208 | 103.632 | 99.8295 | 4 | 4.6825 | 0 | 0
201.5243 | 103.567 | 99.7494 | 4.535 | 4.02 | 0 | 0
201.5278 | 103.4857 | 99.6773 | 3.5875 | 4.7025 | 0 | 0
201.5313 | 103.4288 | 99.6052 | 4.2475 | 4.075 | 0 | 0
201.5347 | 103.3475 | 99.5171 | 4.29 | 4.51 | 0 | 0
201.5382 | 103.2744 | 99.4369 | 5.1925 | 4.6675 | 0 | 0
201.5417 | 103.1931 | 99.3408 | 4.24 | 5.33 | 0 | 0
201.5451 | 103.0956 | 99.2687 | 4.57 | 4.6675 | 0 | 0
201.5486 | 102.998 | 99.1565 | 4.5625 | 4.5475 | 0 | 0
201.5521 | 102.9086 | 99.0443 | 4.6375 | 4.6875 | 0 | 0
201.5556 | 102.8192 | 98.9482 | 4.37 | 4.855 | 0 | 0
201.559 | 102.7298 | 98.844 | 4.1175 | 4.535 | 0 | 0
201.5625 | 102.6485 | 98.7719 | 5.025 | 4.2125 | 0 | 0
201.566 | 102.5672 | 98.6758 | 4.6575 | 5.085 | 0 | 0
201.5694 | 102.4616 | 98.5716 | 4.7475 | 5.0675 | 0 | 0
201.5729 | 102.3722 | 98.4675 | 5.03 | 4.64 | 0 | 0
201.5764 | 102.2584 | 98.3633 | 4.6675 | 5.18 | 0 | 0
201.5799 | 102.1852 | 98.2672 | 4.57 | 4.815 | 0 | 0
201.5833 | 102.1039 | 98.1871 | 4.6675 | 4.86 | 0 | 0
201.5868 | 102.0389 | 98.1069 | 4.575 | 5.0675 | 0 | 0
201.5903 | 101.9901 | 98.0348 | 4.715 | 4.5075 | 0 | 0
201.5938 | 101.9089 | 97.9787 | 4.2525 | 4.8375 | 0 | 0
201.5972 | 101.8438 | 97.8906 | 4.22 | 4.4775 | 0 | 0
201.6007 | 101.7626 | 97.7865 | 4.89 | 4.6325 | 0 | 0
201.6042 | 101.6732 | 97.6823 | 4.6725 | 5.3725 | 0 | 0
201.6076 | 101.5756 | 97.6022 | 4.3775 | 4.7375 | 0 | 0
201.6111 | 101.5268 | 97.5221 | 4.3825 | 4.76 | 0 | 0
201.6146 | 101.47 | 97.458 | 4.9925 | 4.6875 | 0 | 0
201.6181 | 101.3805 | 97.3778 | 4.3425 | 4.9125 | 0 | 0
201.6215 | 101.2993 | 97.2817 | 4.4775 | 5.0825 | 0 | 0
201.625 | 101.218 | 97.1856 | 4.29 | 4.69 | 0 | 0
201.6285 | 101.1448 | 97.1054 | 4.5575 | 4.6825 | 0 | 0
201.6319 | 101.0554 | 97.0093 | 4.115 | 4.9525 | 0 | 0
201.6354 | 100.9741 | 96.8971 | 4.2725 | 4.19 | 0 | 0
201.6389 | 100.8847 | 96.841 | 4.265 | 4.365 | 0 | 0
201.6424 | 100.7872 | 96.7289 | 4.2025 | 4.3925 | 0 | 0
201.6458 | 100.6978 | 96.6247 | 5.2725 | 4.2525 | 0 | 0
201.6493 | 100.5921 | 96.5126 | 3.935 | 5.235 | 0 | 0
201.6528 | 100.5027 | 96.4164 | 4.6875 | 4.295 | 0 | 0
201.6563 | 100.4133 | 96.3203 | 4.705 | 4.72 | 0 | 0
201.6597 | 100.332 | 96.2161 | 4.565 | 5.0575 | 0 | 0
201.6632 | 100.2589 | 96.136 | 3.68 | 4.5075 | 0 | 0
201.6667 | 100.202 | 96.0639 | 4.71 | 4.1475 | 0 | 0
201.6701 | 100.1288 | 95.9838 | 3.875 | 4.94 | 0 | 0
201.6736 | 100.0719 | 95.9197 | 4.455 | 3.9375 | 0 | 0
201.6771 | 100.0069 | 95.8476 | 3.6075 | 4.655 | 0 | 0
201.6806 | 99.9663 | 95.8075 | 4.45 | 3.7075 | 0 | 0
201.684 | 99.8931 | 95.7194 | 4.125 | 4.8375 | 0 | 0
201.6875 | 99.8362 | 95.6873 | 4.3375 | 4.1325 | 0 | 0
201.691 | 99.7712 | 95.5992 | 4.09 | 4.685 | 0 | 0
201.6944 | 99.7224 | 95.5351 | 4.5275 | 4.1975 | 0 | 0
201.6979 | 99.6412 | 95.447 | 4.145 | 5.0675 | 0 | 0
201.7014 | 99.5761 | 95.3748 | 5.055 | 4.835 | 0 | 0
201.7049 | 99.4948 | 95.2867 | 4.195 | 5.295 | 0 | 0
201.7083 | 99.4298 | 95.2146 | 4.7275 | 4.49 | 0 | 0
201.7118 | 99.3567 | 95.1345 | 4.895 | 4.6525 | 0 | 0
201.7153 | 99.2998 | 95.0544 | 5.18 | 5.4075 | 0 | 0
201.7188 | 99.2266 | 94.9742 | 4.8275 | 5.27 | 0 | 0
201.7222 | 99.1697 | 94.9102 | 4.1175 | 5.0125 | 0 | 0
201.7257 | 99.1291 | 94.8461 | 3.9025 | 4.4625 | 0 | 0
201.7292 | 99.0966 | 94.814 | 3.9775 | 4.305 | 0 | 0
201.7326 | 99.0559 | 94.7659 | 4.32 | 4.3375 | 0 | 0
201.7361 | 99.0153 | 94.7099 | 4.2725 | 4.4675 | 0 | 0
201.7396 | 98.9747 | 94.7099 | 4.44 | 4.245 | 0 | 0
201.7431 | 98.9178 | 94.6458 | 4.665 | 4.6875 | 0 | 0
201.7465 | 98.8852 | 94.5817 | 4.4975 | 4.64 | 0 | 0
201.75 | 98.8446 | 94.5336 | 4.47 | 4.3225 | 0 | 0
201.7535 | 98.804 | 94.4935 | 4.27 | 4.58 | 0 | 0
201.7569 | 98.7715 | 94.4535 | 4.3475 | 4.6475 | 0 | 0
201.7604 | 98.7308 | 94.4134 | 4.125 | 4.6875 | 0 | 0
201.7639 | 98.6983 | 94.3733 | 3.7 | 4.2625 | 0 | 0
201.7674 | 98.6739 | 94.3413 | 3.735 | 4.075 | 0 | 0
201.7708 | 98.6414 | 94.3093 | 4.0025 | 4.1975 | 0 | 0
201.7743 | 98.617 | 94.2692 | 3.46 | 4.245 | 0 | 0
201.7778 | 98.5845 | 94.2371 | 3.71 | 3.495 | 0 | 0
201.7813 | 98.552 | 94.2051 | 4.215 | 3.885 | 0 | 0
201.7847 | 98.5276 | 94.173 | 4.07 | 4.1025 | 0 | 0
201.7882 | 98.4951 | 94.133 | 3.8175 | 4.415 | 0 | 0
201.7917 | 98.4707 | 94.141 | 3.82 | 4.105 | 0 | 0
201.7951 | 98.4463 | 94.1009 | 4.38 | 4.42 | 0 | 0
201.7986 | 98.422 | 94.0689 | 4.035 | 4.5475 | 0 | 0
201.8021 | 98.4138 | 94.0449 | 3.7875 | 4.2025 | 0 | 0
201.8056 | 98.3894 | 94.0288 | 3.7375 | 4.1075 | 0 | 0
201.809 | 98.3651 | 94.0048 | 3.575 | 3.915 | 0 | 0
201.8125 | 98.3569 | 93.9888 | 3.1575 | 3.8525 | 0 | 0
201.816 | 98.3407 | 93.9727 | 3.29 | 3.54 | 0 | 0
201.8194 | 98.3244 | 93.9407 | 3.01 | 3.625 | 0 | 0
201.8229 | 98.3163 | 93.9327 | 3.095 | 3.17 | 0 | 0
201.8264 | 98.3082 | 93.9247 | 2.8525 | 3.105 | 0 | 0
201.8299 | 98.2919 | 93.9087 | 2.745 | 2.995 | 0 | 0
201.8333 | 98.2838 | 93.8926 | 2.7175 | 2.9925 | 0 | 0
201.8368 | 98.2675 | 93.8926 | 2.84 | 2.9375 | 0 | 0
201.8403 | 98.2594 | 93.8846 | 2.71 | 2.9925 | 0 | 0
201.8438 | 98.2513 | 93.8766 | 2.44 | 2.8675 | 0 | 0
201.8472 | 98.2431 | 93.8606 | 2.585 | 2.6725 | 0 | 0
201.8507 | 98.235 | 93.8446 | 2.5875 | 2.735 | 0 | 0
201.8542 | 98.2269 | 93.8365 | 2.72 | 2.905 | 0 | 0
201.8576 | 98.2188 | 93.8285 | 2.585 | 2.9025 | 0 | 0
201.8611 | 98.2025 | 93.8125 | 2.21 | 2.67 | 0 | 0
201.8646 | 98.2025 | 93.8125 | 2.255 | 2.5475 | 0 | 0
201.8681 | 98.1862 | 93.7965 | 2.1925 | 2.2775 | 0 | 0
201.8715 | 98.1862 | 93.7885 | 1.8875 | 2.21 | 0 | 0
201.875 | 98.1781 | 93.7724 | 1.605 | 2.1175 | 0 | 0
201.8785 | 98.17 | 93.7724 | 0.8975 | 1.7375 | 0 | 0
201.8819 | 98.1781 | 93.7644 | 3.1425 | 0.8175 | 0 | 0
201.8854 | 98.17 | 93.7564 | 3.97 | 2.7125 | 0 | 0
201.8889 | 98.1862 | 93.7404 | 3.93 | 3.8625 | 0 | 0
201.8924 | 98.1619 | 93.7564 | 5.4875 | 4.3025 | 0 | 0
201.8958 | 98.1375 | 93.7244 | 4.9875 | 4.4975 | 0 | 0
201.8993 | 98.1212 | 93.7164 | 4.5775 | 5.2175 | 0 | 0
201.9028 | 98.1131 | 93.7084 | 5.0325 | 4.8375 | 0 | 0
201.9063 | 98.105 | 93.6923 | 5.1375 | 5.665 | 0 | 0
201.9097 | 98.0968 | 93.6843 | 5.21 | 5.3175 | 0 | 0
201.9132 | 98.0887 | 93.6763 | 5.59 | 5.335 | 0 | 0
201.9167 | 98.0643 | 93.6603 | 4.5025 | 5.6225 | 0 | 0
201.9201 | 98.0643 | 93.6603 | 5.21 | 4.96 | 0 | 0
201.9236 | 98.0562 | 93.6443 | 5.1125 | 5.065 | 0 | 0
201.9271 | 98.0481 | 93.6362 | 5.03 | 5.285 | 0 | 0
201.9306 | 98.0399 | 93.6362 | 4.665 | 5.0825 | 0 | 0
201.934 | 98.0318 | 93.6282 | 4.93 | 5.2175 | 0 | 0
201.9375 | 98.0237 | 93.6202 | 4.46 | 4.845 | 0 | 0
201.941 | 98.0156 | 93.6523 | 3.4925 | 5.055 | 0 | 0
201.9444 | 98.0156 | 93.6603 | 4.2925 | 4.015 | 0 | 0
201.9479 | 98.0643 | 93.6923 | 4.3325 | 4.2875 | 0 | 0
201.9514 | 98.0887 | 93.7164 | 4.02 | 4.21 | 0.1 | 0
201.9549 | 98.0968 | 93.7164 | 3.5425 | 4.2175 | 0 | 0
201.9583 | 98.0887 | 93.7164 | 3.865 | 4.0175 | 0 | 0
201.9618 | 98.0806 | 93.7084 | 4.475 | 3.775 | 0 | 0
201.9653 | 98.0643 | 93.6843 | 4.7425 | 4.855 | 0 | 0
201.9688 | 98.0562 | 93.6843 | 4.53 | 4.41 | 0 | 0
201.9722 | 98.0399 | 93.6763 | 3.9075 | 3.9875 | 0 | 0
201.9757 | 98.0318 | 93.6683 | 3.78 | 4.38 | 0 | 0
201.9792 | 98.0237 | 93.6523 | 3.5325 | 4.4325 | 0 | 0
201.9826 | 98.0156 | 93.6523 | 3.985 | 4.3425 | 0 | 0
201.9861 | 98.0074 | 93.6362 | 4.0725 | 3.5075 | 0 | 0
201.9896 | 97.9993 | 93.6362 | 4.2875 | 4.0225 | 0 | 0
201.9931 | 97.9912 | 93.6282 | 4.335 | 4.115 | 0 | 0
201.9965 | 97.9912 | 93.6202 | 3.935 | 4.6825 | 0 | 0
202 | 97.983 | 93.6603 | 3.9575 | 3.98 | 0 | 0
202.0035 | 97.9749 | 93.6202 | 3.965 | 4.5825 | 0 | 0
202.0069 | 97.9668 | 93.6122 | 4.01 | 4.225 | 0 | 0
202.0104 | 97.9668 | 93.5962 | 3.6975 | 4.0825 | 0 | 0
202.0139 | 97.9668 | 93.5962 | 3.4075 | 3.93 | 0 | 0
202.0174 | 97.9587 | 93.5962 | 3.335 | 4.12 | 0 | 0
202.0208 | 97.9505 | 93.5962 | 3.0675 | 3.7875 | 0 | 0
202.0243 | 97.9587 | 93.5882 | 3.405 | 3.325 | 0 | 0
202.0278 | 97.9505 | 93.5802 | 3.3825 | 2.9775 | 0 | 0
202.0313 | 97.9505 | 93.5882 | 3.1375 | 3.43 | 0 | 0
202.0347 | 97.9424 | 93.5802 | 2.9725 | 3.53 | 0 | 0
202.0382 | 97.9343 | 93.5721 | 3 | 3.1425 | 0 | 0
202.0417 | 97.9343 | 93.5721 | 3.205 | 3.5025 | 0 | 0
202.0451 | 97.9343 | 93.5641 | 3.1 | 3.195 | 0 | 0
202.0486 | 97.9343 | 93.5641 | 3.26 | 3.215 | 0 | 0
202.0521 | 97.9343 | 93.5882 | 3.48 | 3.5125 | 0 | 0
202.0556 | 97.9261 | 93.5641 | 3.3275 | 3.46 | 0 | 0
202.059 | 97.918 | 93.5561 | 3.6375 | 3.245 | 0 | 0
202.0625 | 97.918 | 93.5481 | 3.2025 | 3.4625 | 0 | 0
202.066 | 97.918 | 93.5401 | 2.69 | 3.66 | 0 | 0
202.0694 | 97.9099 | 93.5401 | 3.1575 | 3.1875 | 0 | 0
202.0729 | 97.9018 | 93.5321 | 3.23 | 2.99 | 0 | 0
202.0764 | 97.9099 | 93.5321 | 2.7925 | 3.4825 | 0 | 0
202.0799 | 97.9018 | 93.5321 | 2.6175 | 3.3625 | 0 | 0
202.0833 | 97.8936 | 93.5241 | 2.67 | 2.73 | 0 | 0
202.0868 | 97.8936 | 93.5241 | 2.335 | 2.7275 | 0 | 0
202.0903 | 97.8936 | 93.5161 | 2.195 | 2.2875 | 0 | 0
202.0938 | 97.8855 | 93.5161 | 2.0375 | 1.915 | 0 | 0
202.0972 | 97.8774 | 93.5081 | 2.0725 | 1.915 | 0 | 0
202.1007 | 97.8774 | 93.5161 | 1.7025 | 1.7225 | 0 | 0
202.1042 | 97.8774 | 93.5241 | 1.455 | 1.6825 | 0 | 0
202.1076 | 97.8692 | 93.5321 | 1.2175 | 1.24 | 0 | 0
202.1111 | 97.8692 | 93.5161 | 1.015 | 0.9975 | 0 | 0
202.1146 | 97.8692 | 93.5081 | 0.7525 | 0.59 | 0 | 0
202.1181 | 97.8692 | 93.5 | 1.1875 | 0.8 | 0 | 0
202.1215 | 97.8692 | 93.5 | 1.6825 | 1.15 | 0 | 0
202.125 | 97.8692 | 93.5 | 1.4775 | 1.5625 | 0 | 0
202.1285 | 97.8692 | 93.5 | 1.135 | 1.13 | 0 | 0
202.1319 | 97.8692 | 93.492 | 0.7725 | 0.86 | 0 | 0
202.1354 | 97.8692 | 93.5 | 0.435 | 0.485 | 0 | 0
202.1389 | 97.8611 | 93.492 | 0.9375 | 0.345 | 0 | 0
202.1424 | 97.8611 | 93.492 | 0.98 | 1.1175 | 0 | 0
202.1458 | 97.853 | 93.492 | 1.505 | 1.495 | 0 | 0
202.1493 | 97.8692 | 93.492 | 0.7575 | 1.87 | 0 | 0
202.1528 | 97.8611 | 93.484 | 0.465 | 0.89 | 0 | 0
202.1563 | 97.853 | 93.492 | 0.355 | 0.44 | 0 | 0
202.1597 | 97.853 | 93.5081 | 0.51 | 0.2025 | 0 | 0
202.1632 | 97.853 | 93.492 | 0.96 | 1.145 | 0 | 0
202.1667 | 97.853 | 93.484 | 0.96 | 1.125 | 0 | 0
202.1701 | 97.853 | 93.484 | 0.345 | 0.7075 | 0 | 0
202.1736 | 97.853 | 93.484 | 0.3875 | 0.4325 | 0 | 0
202.1771 | 97.853 | 93.484 | 0.6675 | 0.2275 | 0 | 0
202.1806 | 97.853 | 93.484 | 0.5575 | 0.2025 | 0 | 0
202.184 | 97.853 | 93.476 | 0.585 | 0.2 | 0 | 0
202.1875 | 97.853 | 93.476 | 0.8775 | 0.6225 | 0 | 0
202.191 | 97.8449 | 93.476 | 0.8575 | 0.8725 | 0 | 0
202.1944 | 97.8449 | 93.476 | 1.1375 | 0.945 | 0 | 0
202.1979 | 97.8449 | 93.468 | 0.9825 | 1.085 | 0 | 0
202.2014 | 97.8449 | 93.476 | 0.9 | 0.8425 | 0 | 0
202.2049 | 97.8449 | 93.468 | 0.545 | 1.05 | 0 | 0
202.2083 | 97.8449 | 93.476 | 0.725 | 0.5075 | 0 | 0
202.2118 | 97.8449 | 93.492 | 0.9925 | 0.55 | 0 | 0
202.2153 | 97.8449 | 93.476 | 0.5975 | 1.015 | 0 | 0
202.2188 | 97.8367 | 93.468 | 0.6275 | 0.235 | 0 | 0
202.2222 | 97.8367 | 93.468 | 0.985 | 0.2 | 0 | 0
202.2257 | 97.8367 | 93.468 | 0.7175 | 1.01 | 0 | 0
202.2292 | 97.8367 | 93.46 | 0.965 | 0.9125 | 0 | 0
202.2326 | 97.8367 | 93.46 | 1.0225 | 1.085 | 0 | 0
202.2361 | 97.8367 | 93.46 | 0.83 | 1.145 | 0 | 0
202.2396 | 97.8367 | 93.46 | 0.995 | 1.11 | 0 | 0
202.2431 | 97.8367 | 93.46 | 1.0475 | 0.9 | 0 | 0
202.2465 | 97.8367 | 93.452 | 0.9125 | 1.0625 | 0 | 0
202.25 | 97.8367 | 93.452 | 0.9325 | 0.77 | 0 | 0
202.2535 | 97.8367 | 93.452 | 0.735 | 0.915 | 0 | 0
202.2569 | 97.8367 | 93.452 | 1.0175 | 0.86 | 0 | 0
202.2604 | 97.8367 | 93.452 | 1.0825 | 1.0975 | 0 | 0
202.2639 | 97.8286 | 93.468 | 1.265 | 1.28 | 0 | 0
202.2674 | 97.8205 | 93.452 | 1.4725 | 1.405 | 0 | 0
202.2708 | 97.8205 | 93.4359 | 1.3125 | 1.465 | 0 | 0
202.2743 | 97.8205 | 93.4359 | 1.5275 | 1.5225 | 0 | 0
202.2778 | 97.8124 | 93.4359 | 1.6775 | 1.5875 | 0 | 0
202.2813 | 97.8042 | 93.4279 | 1.8225 | 1.7575 | 0 | 0
202.2847 | 97.8042 | 93.4199 | 1.65 | 1.81 | 0 | 0
202.2882 | 97.8042 | 93.4199 | 1.91 | 1.8725 | 0 | 0
202.2917 | 97.7961 | 93.4119 | 1.995 | 2.315 | 0 | 0
202.2951 | 97.788 | 93.4039 | 2.2275 | 2.18 | 0 | 0
202.2986 | 97.7798 | 93.4039 | 2.0025 | 2.1675 | 0 | 0
202.3021 | 97.7717 | 93.3879 | 2.0775 | 2.13 | 0 | 0
202.3056 | 97.7717 | 93.3879 | 2.12 | 2.12 | 0 | 0
202.309 | 97.7636 | 93.3799 | 2.1825 | 2.385 | 0 | 0
202.3125 | 97.7555 | 93.3638 | 2.3 | 2.29 | 0 | 0
202.316 | 97.7473 | 93.3879 | 2.465 | 2.2125 | 0 | 0
202.3194 | 97.7392 | 93.3638 | 2.4175 | 2.5625 | 0 | 0
202.3229 | 97.7311 | 93.3398 | 2.205 | 2.6125 | 0 | 0
202.3264 | 97.7229 | 93.3318 | 2.3725 | 2.53 | 0 | 0
202.3299 | 97.7067 | 93.3158 | 1.9675 | 2.445 | 0 | 0
202.3333 | 97.6986 | 93.2997 | 2.065 | 1.75 | 0 | 0
202.3368 | 97.6823 | 93.2917 | 1.7375 | 1.8975 | 0 | 0
202.3403 | 97.6742 | 93.2677 | 1.8225 | 1.955 | 0 | 0
202.3438 | 97.6579 | 93.2517 | 2.155 | 2.3475 | 0 | 0
202.3472 | 97.6335 | 93.2276 | 2.0175 | 2.34 | 0 | 0
202.3507 | 97.6254 | 93.2036 | 2.295 | 2.25 | 0 | 0
202.3542 | 97.601 | 93.1876 | 2.605 | 2.4325 | 0 | 0
202.3576 | 97.5766 | 93.1635 | 2.5875 | 2.875 | 0 | 0
202.3611 | 97.5523 | 93.1315 | 1.8675 | 2.4975 | 0 | 0
202.3646 | 97.5197 | 93.0994 | 2.3375 | 2.3725 | 0 | 0
202.3681 | 97.4791 | 93.0834 | 2.2625 | 2.6525 | 0 | 0
202.3715 | 97.4385 | 93.0353 | 2.4525 | 2.6825 | 0 | 0
202.375 | 97.406 | 92.9793 | 2.3 | 2.625 | 0 | 0
202.3785 | 97.3816 | 92.9552 | 2.5275 | 2.3625 | 0 | 0
202.3819 | 97.3572 | 92.9232 | 2.195 | 2.6825 | 0 | 0
202.3854 | 97.3247 | 92.8911 | 2.4175 | 2.55 | 0 | 0
202.3889 | 97.3003 | 92.8591 | 2.4575 | 2.52 | 0 | 0
202.3924 | 97.284 | 92.827 | 2.76 | 2.65 | 0 | 0
202.3958 | 97.2434 | 92.795 | 3.095 | 3.1575 | 0 | 0
202.3993 | 97.219 | 92.7549 | 2.625 | 2.845 | 0 | 0
202.4028 | 97.1784 | 92.7229 | 2.9925 | 2.8675 | 0 | 0
202.4063 | 97.1459 | 92.6828 | 3.1775 | 3.0025 | 0 | 0
202.4097 | 97.1133 | 92.6508 | 2.255 | 3.1425 | 0 | 0
202.4132 | 97.089 | 92.6187 | 2.675 | 2.6725 | 0 | 0
202.4167 | 97.0564 | 92.5787 | 3.035 | 3.09 | 0 | 0
202.4201 | 97.0321 | 92.5466 | 2.8725 | 3.21 | 0 | 0
202.4236 | 96.9996 | 92.5386 | 2.545 | 2.985 | 0 | 0
202.4271 | 96.967 | 92.4985 | 2.6175 | 2.7925 | 0 | 0
202.4306 | 96.9345 | 92.4425 | 2.5975 | 2.5 | 0 | 0
202.434 | 96.9101 | 92.4184 | 3.03 | 2.8325 | 0 | 0
202.4375 | 96.8695 | 92.3784 | 2.3925 | 3.06 | 0 | 0
202.441 | 96.837 | 92.3383 | 2.4725 | 2.5475 | 0 | 0
202.4444 | 96.8045 | 92.3063 | 1.91 | 2.5375 | 0 | 0
202.4479 | 96.7882 | 92.2742 | 2.3675 | 2.6 | 0 | 0
202.4514 | 96.7476 | 92.2261 | 2.92 | 3.0225 | 0 | 0
202.4549 | 96.7151 | 92.1861 | 2.5175 | 2.985 | 0 | 0
202.4583 | 96.6744 | 92.146 | 2.545 | 2.6525 | 0 | 0
202.4618 | 96.6419 | 92.106 | 2.49 | 2.72 | 0 | 0
202.4653 | 96.6013 | 92.0579 | 2.6325 | 2.705 | 0 | 0
202.4688 | 96.5688 | 92.0258 | 1.8875 | 2.7025 | 0 | 0
202.4722 | 96.5363 | 92.0018 | 1.505 | 1.865 | 0 | 0
202.4757 | 96.5119 | 91.9617 | 1.5825 | 1.875 | 0 | 0
202.4792 | 96.4794 | 91.9297 | 1.8025 | 1.35 | 0 | 0
202.4826 | 96.455 | 91.9377 | 1.875 | 2.4225 | 0 | 0
202.4861 | 96.4225 | 91.8896 | 1.85 | 2.165 | 0 | 0
202.4896 | 96.3981 | 91.8496 | 1.8775 | 1.53 | 0 | 0
202.4931 | 96.3737 | 91.8175 | 2.0075 | 1.86 | 0 | 0
202.4965 | 96.3412 | 91.7855 | 1.7575 | 1.8225 | 0 | 0
202.5 | 96.3168 | 91.7614 | 0.9925 | 2.2925 | 0 | 0
202.5035 | 96.3005 | 91.7374 | 1.4575 | 1.0425 | 0 | 0
202.5069 | 96.268 | 91.7134 | 1.4475 | 1.5225 | 0 | 0
202.5104 | 96.2436 | 91.6893 | 0.5825 | 1.3 | 0 | 0
202.5139 | 96.2274 | 91.6653 | 1.375 | 1.0875 | 0 | 0
202.5174 | 96.203 | 91.6413 | 1.5175 | 1.445 | 0 | 0
202.5208 | 96.1786 | 91.6252 | 0.525 | 0.895 | 0 | 0
202.5243 | 96.2599 | 91.6012 | 0.41 | 0.825 | 0 | 0
202.5278 | 97.5197 | 91.6012 | 1.315 | 0.3025 | 0 | 0
202.5313 | 96.0323 | 91.5531 | 2.3925 | 1.0175 | 0 | 0
202.5347 | 95.9998 | 91.5611 | 2.185 | 2.0225 | 0 | 0
202.5382 | 95.9836 | 91.5371 | 2.0425 | 2.0075 | 0 | 0
202.5417 | 95.951 | 91.6733 | 2.095 | 1.6975 | 0 | 0
202.5451 | 95.9104 | 91.3128 | 1.73 | 2.0325 | 0 | 0
202.5486 | 95.8779 | 91.3288 | 1.61 | 1.915 | 0 | 0
202.5521 | 95.8454 | 91.2967 | 1.7225 | 1.6825 | 0 | 0
202.5556 | 95.7885 | 91.2407 | 1.4125 | 1.835 | 0 | 0
202.559 | 95.7316 | 91.2006 | 1.535 | 1.5075 | 0 | 0
202.5625 | 95.6503 | 91.1285 | 1.9075 | 0.9925 | 0 | 0
202.566 | 95.5853 | 91.0644 | 1.6175 | 2.0875 | 0 | 0
202.5694 | 95.5203 | 91.0083 | 1.585 | 1.34 | 0 | 0
202.5729 | 95.439 | 90.9522 | 1.9575 | 1.32 | 0 | 0
202.5764 | 95.3658 | 90.8801 | 1.6575 | 1.5025 | 0 | 0
202.5799 | 95.2927 | 90.816 | 1.7025 | 1.9175 | 0 | 0
202.5833 | 95.2114 | 90.7279 | 1.685 | 1.1525 | 0 | 0
202.5868 | 95.1382 | 90.7119 | 1.8425 | 0.91 | 0 | 0
202.5903 | 95.0732 | 90.6077 | 6.14 | 2.46 | 0 | 0
202.5938 | 94.9919 | 90.4955 | 6.025 | 6.0875 | 0 | 0
202.5972 | 94.8944 | 90.4074 | 5.64 | 6.1925 | 0 | 0
202.6007 | 94.805 | 90.3033 | 5.2875 | 5.855 | 0 | 0
202.6042 | 94.7075 | 90.2151 | 4.56 | 4.9625 | 0 | 0
202.6076 | 94.6262 | 90.111 | 4.38 | 5.0675 | 0 | 0
202.6111 | 94.553 | 90.0308 | 4.93 | 4.6975 | 0 | 0
202.6146 | 94.4555 | 89.9427 | 4.6425 | 4.75 | 0 | 0
202.6181 | 94.358 | 89.8466 | 4.2575 | 4.885 | 0 | 0
202.6215 | 94.2848 | 89.7504 | 4.2125 | 4.54 | 0 | 0
202.625 | 94.2604 | 89.7024 | 7.28 | 4.5425 | 0 | 0
202.6285 | 94.1791 | 89.5982 | 6.5475 | 6.875 | 0 | 0
202.6319 | 94.0491 | 89.5021 | 5.93 | 6.5375 | 0 | 0
202.6354 | 93.9759 | 89.3899 | 6.01 | 6.0325 | 0 | 0
202.6389 | 93.8703 | 89.3578 | 5.28 | 5.79 | 0 | 0
202.6424 | 93.7809 | 89.2617 | 4.92 | 4.89 | 0 | 0
202.6458 | 93.6915 | 89.1495 | 5.34 | 4.8375 | 0 | 0
202.6493 | 93.5858 | 89.0293 | 4.7975 | 5.63 | 0 | 0
202.6528 | 93.4883 | 88.9412 | 4.8475 | 5.2625 | 0 | 0
202.6563 | 93.407 | 88.8531 | 4.805 | 5.22 | 0 | 0
202.6597 | 93.3176 | 88.773 | 3.94 | 4.8375 | 0 | 0
202.6632 | 93.2607 | 88.7009 | 3.99 | 4.2175 | 0 | 0
202.6667 | 93.1713 | 88.6207 | 3.5 | 3.4575 | 0 | 0
202.6701 | 93.09 | 88.5406 | 3.93 | 3.6625 | 0 | 0
202.6736 | 93.0168 | 88.4525 | 3.9975 | 4.905 | 0 | 0
202.6771 | 92.9437 | 88.3884 | 3.73 | 4.1275 | 0 | 0
202.6806 | 92.8705 | 88.3243 | 3.2575 | 3.5175 | 0 | 0
202.684 | 92.8136 | 88.2362 | 3.815 | 4.0275 | 0 | 0
202.6875 | 92.7486 | 88.1721 | 4.01 | 3.9675 | 0 | 0
202.691 | 92.6917 | 88.124 | 3.885 | 4.165 | 0 | 0
202.6944 | 92.6592 | 88.0679 | 3.905 | 3.865 | 0 | 0
202.6979 | 92.6104 | 88.0759 | 4.4225 | 3.99 | 0 | 0
202.7014 | 92.5698 | 88.0118 | 4.93 | 5.0075 | 0 | 0
202.7049 | 92.521 | 87.9317 | 4.7875 | 5.4125 | 0 | 0
202.7083 | 92.4966 | 87.8916 | 4.9525 | 5.1275 | 0 | 0
202.7118 | 92.4479 | 87.8436 | 4.9775 | 5.22 | 0 | 0
202.7153 | 92.4154 | 87.8115 | 4.5775 | 5.2325 | 0 | 0
202.7188 | 92.3747 | 87.7715 | 4.545 | 5.2225 | 0 | 0
202.7222 | 92.3585 | 87.7234 | 5.78 | 4.92 | 0 | 0
202.7257 | 92.3016 | 87.6753 | 4.9575 | 5.765 | 0 | 0
202.7292 | 92.2772 | 87.6353 | 5.09 | 4.895 | 0 | 0
202.7326 | 92.2365 | 87.5792 | 4.705 | 5.28 | 0 | 0
202.7361 | 92.1959 | 87.5631 | 4.4925 | 4.7225 | 0 | 0
202.7396 | 92.1553 | 87.5231 | 4.9625 | 4.8875 | 0 | 0
202.7431 | 92.1228 | 87.475 | 5.02 | 5.215 | 0 | 0
202.7465 | 92.0821 | 87.451 | 4.6225 | 5.4275 | 0 | 0
202.75 | 92.0333 | 87.4029 | 4.2775 | 5.0875 | 0 | 0
202.7535 | 91.9846 | 87.3388 | 3.8475 | 4.5375 | 0 | 0
202.7569 | 91.9439 | 87.2907 | 4.2825 | 4.75 | 0 | 0
202.7604 | 91.9033 | 87.2347 | 3.515 | 4.465 | 0 | 0
202.7639 | 91.8627 | 87.1866 | 4.19 | 4.4475 | 0 | 0
202.7674 | 91.822 | 87.1465 | 3.9225 | 4.0925 | 0 | 0
202.7708 | 91.7814 | 87.0985 | 3.92 | 4.385 | 0 | 0
202.7743 | 91.7407 | 87.0584 | 3.4775 | 4.12 | 0 | 0
202.7778 | 91.7001 | 87.0023 | 4.125 | 4.0375 | 0 | 0
202.7813 | 91.6513 | 86.9703 | 3.8225 | 4.1775 | 0 | 0
202.7847 | 91.6188 | 86.9222 | 2.725 | 3.825 | 0 | 0
202.7882 | 91.5944 | 86.8982 | 3.1625 | 3.185 | 0 | 0
202.7917 | 91.5619 | 86.8581 | 3.1625 | 3.22 | 0 | 0
202.7951 | 91.5375 | 86.8341 | 3.285 | 3.32 | 0 | 0
202.7986 | 91.5132 | 86.818 | 3.7825 | 3.4175 | 0 | 0
202.8021 | 91.4969 | 86.802 | 3.2525 | 3.9475 | 0 | 0
202.8056 | 91.4725 | 86.77 | 3.675 | 3.8275 | 0 | 0
202.809 | 91.4563 | 86.7459 | 3.4625 | 3.9125 | 0 | 0
202.8125 | 91.4481 | 86.7299 | 4.09 | 3.735 | 0 | 0
202.816 | 91.4319 | 86.7219 | 4.245 | 4.215 | 0 | 0
202.8194 | 91.4237 | 86.7139 | 4.04 | 4.4275 | 0 | 0
202.8229 | 91.4156 | 86.6979 | 3.68 | 4.5925 | 0 | 0
202.8264 | 91.4075 | 86.6979 | 4.1 | 4.145 | 0 | 0
202.8299 | 91.3994 | 86.6818 | 3.5725 | 4.32 | 0 | 0
202.8333 | 91.3912 | 86.6658 | 3.3725 | 3.1575 | 0 | 0
202.8368 | 91.375 | 86.6658 | 3.4425 | 3.3275 | 0 | 0
202.8403 | 91.375 | 86.6498 | 3.0375 | 3.0725 | 0 | 0
202.8438 | 91.375 | 86.6418 | 3.27 | 2.6275 | 0 | 0
202.8472 | 91.3587 | 86.6418 | 3.5475 | 2.7975 | 0 | 0
202.8507 | 91.3668 | 86.6658 | 3.205 | 2.9725 | 0 | 0
202.8542 | 91.3506 | 86.6418 | 3.0275 | 3.37 | 0 | 0
202.8576 | 91.3506 | 86.6257 | 2.505 | 2.9125 | 0 | 0
202.8611 | 91.3425 | 86.6257 | 2.625 | 2.7025 | 0 | 0
202.8646 | 91.3343 | 86.6177 | 2.1375 | 2.6 | 0 | 0
202.8681 | 91.3343 | 86.6097 | 1.875 | 2.22 | 0 | 0
202.8715 | 91.3343 | 86.6097 | 1.7175 | 1.8525 | 0 | 0
202.875 | 91.3262 | 86.6097 | 1.8925 | 1.97 | 0 | 0
202.8785 | 91.3262 | 86.5937 | 1.65 | 1.9975 | 0 | 0
202.8819 | 91.3262 | 86.6017 | 1.565 | 1.6825 | 0 | 0
202.8854 | 91.3262 | 86.5857 | 1.94 | 1.72 | 0 | 0
202.8889 | 91.3262 | 86.5937 | 2.3075 | 1.935 | 0 | 0
202.8924 | 91.3181 | 86.5777 | 2.3825 | 2.7525 | 0 | 0
202.8958 | 91.3181 | 86.5857 | 2.3425 | 2.425 | 0 | 0
202.8993 | 91.31 | 86.6017 | 2.4225 | 2.4 | 0 | 0
202.9028 | 91.3018 | 86.5857 | 2.3675 | 2.57 | 0 | 0
202.9063 | 91.3018 | 86.5777 | 2.2175 | 2.48 | 0 | 0
202.9097 | 91.3018 | 86.5697 | 1.745 | 2.2375 | 0 | 0
202.9132 | 91.2937 | 86.5697 | 1.97 | 1.89 | 0 | 0
202.9167 | 91.2937 | 86.5536 | 1.9275 | 2.115 | 0 | 0
202.9201 | 91.2937 | 86.5616 | 1.8125 | 1.94 | 0 | 0
202.9236 | 91.2937 | 86.5456 | 1.6225 | 2.015 | 0 | 0
202.9271 | 91.2856 | 86.5456 | 1.3 | 1.59 | 0 | 0
202.9306 | 91.2856 | 86.5456 | 1.085 | 1.2875 | 0 | 0
202.934 | 91.2856 | 86.5456 | 1.0875 | 1.215 | 0 | 0
202.9375 | 91.2856 | 86.5456 | 1.1325 | 1.12 | 0 | 0
202.941 | 91.2856 | 86.5376 | 0.9825 | 1.235 | 0 | 0
202.9444 | 91.2856 | 86.5376 | 0.9875 | 1.155 | 0 | 0
202.9479 | 91.2856 | 86.5376 | 1.025 | 1.2725 | 0 | 0
202.9514 | 91.2856 | 86.5296 | 0.9225 | 1.0475 | 0 | 0
202.9549 | 91.2856 | 86.5697 | 1.09 | 0.8775 | 0 | 0
202.9583 | 91.2856 | 86.5536 | 0.9575 | 0.9325 | 0 | 0
202.9618 | 91.2856 | 86.5376 | 0.94 | 0.815 | 0 | 0
202.9653 | 91.2856 | 86.5376 | 0.7375 | 0.7875 | 0 | 0
202.9688 | 91.2856 | 86.5456 | 0.8425 | 0.5 | 0 | 0
202.9722 | 91.2774 | 86.5296 | 1.0775 | 0.55 | 0 | 0
202.9757 | 91.2856 | 86.5376 | 1.2125 | 0.8275 | 0 | 0
202.9792 | 91.2774 | 86.5376 | 1.145 | 1.0375 | 0 | 0
202.9826 | 91.2856 | 86.5376 | 1.11 | 1.045 | 0 | 0
202.9861 | 91.2856 | 86.5376 | 1.225 | 1.22 | 0 | 0
202.9896 | 91.2856 | 86.5376 | 1.145 | 1.185 | 0 | 0
202.9931 | 91.2856 | 86.5296 | 1.2625 | 1.16 | 0 | 0
202.9965 | 91.2774 | 86.5296 | 1.265 | 1.16 | 0 | 0
203 | 91.2774 | 86.5296 | 0.8575 | 1.2975 | 0 | 0
203.0035 | 91.2774 | 86.5296 | 0.4575 | 1.0375 | 0 | 0
203.0069 | 91.2856 | 86.5456 | 1.62 | 0.31 | 0 | 0
203.0104 | 91.2774 | 86.5456 | 1.6175 | 1.545 | 0 | 0
203.0139 | 91.2774 | 86.5376 | 1.21 | 1.6625 | 0 | 0
203.0174 | 91.2693 | 86.5296 | 0.9825 | 1.365 | 0 | 0
203.0208 | 91.2693 | 86.5296 | 1.29 | 1.19 | 0 | 0
203.0243 | 91.2693 | 86.5216 | 1.2525 | 1.3725 | 0 | 0
203.0278 | 91.2693 | 86.5216 | 1.045 | 1.3 | 0 | 0
203.0313 | 91.2774 | 86.5216 | 1.0225 | 1.1325 | 0 | 0
203.0347 | 91.2693 | 86.5216 | 0.885 | 1.0175 | 0 | 0
203.0382 | 91.2693 | 86.5216 | 0.8375 | 0.8825 | 0 | 0
203.0417 | 91.2693 | 86.5216 | 0.975 | 0.7775 | 0 | 0
203.0451 | 91.2693 | 86.5216 | 1.235 | 1.0175 | 0 | 0
203.0486 | 91.2774 | 86.5056 | 1.1875 | 1.165 | 0 | 0
203.0521 | 91.2774 | 86.5216 | 1.365 | 1.2425 | 0 | 0
203.0556 | 91.2693 | 86.5136 | 1.2725 | 1.365 | 0 | 0
203.059 | 91.2774 | 86.5136 | 1.2875 | 1.3475 | 0 | 0
203.0625 | 91.2774 | 86.5456 | 1.8475 | 1.2975 | 0 | 0
203.066 | 91.2693 | 86.5296 | 1.3875 | 1.8775 | 0 | 0
203.0694 | 91.2774 | 86.5216 | 2.0475 | 1.51 | 0 | 0
203.0729 | 91.2693 | 86.5216 | 1.9425 | 2.08 | 0 | 0
203.0764 | 91.2774 | 86.5136 | 2.27 | 2.0375 | 0 | 0
203.0799 | 91.2774 | 86.5136 | 2.4575 | 2.375 | 0 | 0
203.0833 | 91.2693 | 86.5136 | 2.5975 | 2.5025 | 0 | 0
203.0868 | 91.2693 | 86.5056 | 2.5 | 2.585 | 0 | 0
203.0903 | 91.2693 | 86.4976 | 2.4775 | 2.64 | 0 | 0
203.0938 | 91.2531 | 86.4976 | 2.37 | 2.43 | 0 | 0
203.0972 | 91.2531 | 86.4895 | 2.2425 | 2.44 | 0 | 0
203.1007 | 91.2531 | 86.4895 | 2.3075 | 2.3075 | 0 | 0
203.1042 | 91.2531 | 86.4976 | 2.335 | 2.4025 | 0 | 0
203.1076 | 91.2449 | 86.4895 | 2.1225 | 2.235 | 0 | 0
203.1111 | 91.2449 | 86.4895 | 2.1125 | 2.2475 | 0 | 0
203.1146 | 91.2449 | 86.4976 | 1.69 | 2.0125 | 0 | 0
203.1181 | 91.2449 | 86.4815 | 1.58 | 1.56 | 0 | 0
203.1215 | 91.2449 | 86.4815 | 1.655 | 1.6125 | 0 | 0
203.125 | 91.2449 | 86.4735 | 1.42 | 1.6825 | 0 | 0
203.1285 | 91.2368 | 86.4735 | 1.18 | 1.445 | 0 | 0
203.1319 | 91.2368 | 86.4735 | 1.0675 | 1.275 | 0 | 0
203.1354 | 91.2368 | 86.4735 | 1.0775 | 1.0675 | 0 | 0
203.1389 | 91.2449 | 86.4735 | 1.2 | 0.99 | 0 | 0
203.1424 | 91.2449 | 86.4735 | 1.2675 | 1.16 | 0 | 0
203.1458 | 91.2449 | 86.4735 | 1.1675 | 1.22 | 0 | 0
203.1493 | 91.2368 | 86.4895 | 1.225 | 1.275 | 0 | 0
203.1528 | 91.2449 | 86.4735 | 1.24 | 1.295 | 0 | 0
203.1563 | 91.2449 | 86.4815 | 1.51 | 1.185 | 0 | 0
203.1597 | 91.2449 | 86.4735 | 1.58 | 1.41 | 0 | 0
203.1632 | 91.2449 | 86.4815 | 1.6275 | 1.575 | 0 | 0
203.1667 | 91.2449 | 86.4976 | 1.755 | 1.64 | 0 | 0
203.1701 | 91.2449 | 86.4815 | 1.8075 | 1.84 | 0 | 0
203.1736 | 91.2449 | 86.4735 | 1.88 | 1.785 | 0 | 0
203.1771 | 91.2449 | 86.4735 | 2.0425 | 1.8875 | 0 | 0
203.1806 | 91.2449 | 86.4735 | 2.1025 | 2.0125 | 0 | 0
203.184 | 91.2449 | 86.4735 | 2.0375 | 2.1 | 0 | 0
203.1875 | 91.2449 | 86.4735 | 1.925 | 2.1475 | 0 | 0
203.191 | 91.2368 | 86.4575 | 2.105 | 2.0775 | 0 | 0
203.1944 | 91.2368 | 86.4655 | 2.1275 | 1.9975 | 0 | 0
203.1979 | 91.2368 | 86.4655 | 2.05 | 1.965 | 0 | 0
203.2014 | 91.2287 | 86.4655 | 2.135 | 2.0025 | 0 | 0
203.2049 | 91.2287 | 86.4575 | 2.2375 | 2.1125 | 0 | 0
203.2083 | 91.2287 | 86.4575 | 1.8775 | 2.2975 | 0 | 0
203.2118 | 91.2205 | 86.4575 | 1.7925 | 1.9625 | 0 | 0
203.2153 | 91.2205 | 86.4415 | 1.4675 | 1.6775 | 0 | 0
203.2188 | 91.2124 | 86.4735 | 1.1575 | 1.505 | 0 | 0
203.2222 | 91.2205 | 86.4575 | 0.5825 | 1.2275 | 0 | 0
203.2257 | 91.2124 | 86.4415 | 0.2925 | 0.83 | 0 | 0
203.2292 | 91.2124 | 86.4415 | 1.0175 | 0.59 | 0 | 0
203.2326 | 91.2124 | 86.4415 | 1.36 | 1.01 | 0 | 0
203.2361 | 91.2124 | 86.4415 | 1.4 | 1.4375 | 0 | 0
203.2396 | 91.2124 | 86.4415 | 1.235 | 1.7825 | 0 | 0
203.2431 | 91.2124 | 86.4415 | 1.255 | 1.375 | 0 | 0
203.2465 | 91.2205 | 86.4335 | 1.195 | 1.35 | 0 | 0
203.25 | 91.2205 | 86.4415 | 0.825 | 1.23 | 0 | 0
203.2535 | 91.2124 | 86.4335 | 0.745 | 0.8275 | 0 | 0
203.2569 | 91.2205 | 86.4335 | 0.94 | 0.8025 | 0 | 0
203.2604 | 91.2205 | 86.4415 | 0.92 | 0.945 | 0 | 0
203.2639 | 91.2124 | 86.4335 | 0.91 | 0.9325 | 0 | 0
203.2674 | 91.2205 | 86.4415 | 0.77 | 1 | 0 | 0
203.2708 | 91.2205 | 86.4415 | 0.6375 | 0.835 | 0 | 0
203.2743 | 91.2205 | 86.4335 | 0.6075 | 0.6775 | 0 | 0
203.2778 | 91.2205 | 86.4655 | 1.015 | 0.56 | 0 | 0
203.2813 | 91.2205 | 86.4575 | 1.2825 | 1.04 | 0 | 0
203.2847 | 91.2124 | 86.4415 | 1.2375 | 1.1275 | 0 | 0
203.2882 | 91.2124 | 86.4254 | 1.48 | 1.1925 | 0 | 0
203.2917 | 91.2043 | 86.4174 | 1.84 | 1.4725 | 0 | 0
203.2951 | 91.1962 | 86.4094 | 2.2475 | 1.8425 | 0 | 0
203.2986 | 91.188 | 86.4094 | 2.04 | 2.3275 | 0 | 0
203.3021 | 91.1799 | 86.3934 | 2.155 | 2.4675 | 0 | 0
203.3056 | 91.1799 | 86.3854 | 2.145 | 2.17 | 0 | 0
203.309 | 91.1636 | 86.3694 | 2.1425 | 2.11 | 0 | 0
203.3125 | 91.1636 | 86.3774 | 2.0375 | 2.45 | 0 | 0
203.316 | 91.1555 | 86.3694 | 1.845 | 2.2475 | 0 | 0
203.3194 | 91.1474 | 86.3613 | 2.11 | 2.1675 | 0 | 0
203.3229 | 91.1393 | 86.3453 | 2.1175 | 2.1475 | 0 | 0
203.3264 | 91.123 | 86.3373 | 2.2425 | 2.205 | 0 | 0
203.3299 | 91.1149 | 86.3293 | 2.275 | 2.5975 | 0 | 0
203.3333 | 91.0986 | 86.3213 | 2.2225 | 2.295 | 0 | 0
203.3368 | 91.0824 | 86.3213 | 1.6775 | 2.1175 | 0 | 0
203.3403 | 91.0742 | 86.2892 | 1.775 | 1.8925 | 0 | 0
203.3438 | 91.0499 | 86.2732 | 1.935 | 1.8075 | 0 | 0
203.3472 | 91.0336 | 86.2652 | 2.17 | 1.6725 | 0 | 0
203.3507 | 91.0173 | 86.2412 | 2.0925 | 1.96 | 0 | 0
203.3542 | 90.993 | 86.2171 | 2.0925 | 2.1625 | 0 | 0
203.3576 | 90.9767 | 86.2091 | 2.26 | 2.3175 | 0 | 0
203.3611 | 90.9523 | 86.1851 | 2.15 | 2.5425 | 0 | 0
203.3646 | 90.9361 | 86.161 | 2.2125 | 2.315 | 0 | 0
203.3681 | 90.9117 | 86.129 | 2.0925 | 1.9675 | 0 | 0
203.3715 | 90.8873 | 86.129 | 2.045 | 2.165 | 0 | 0
203.375 | 90.871 | 86.0889 | 2.1575 | 2.25 | 0 | 0
203.3785 | 90.8467 | 86.0489 | 2.3325 | 2.6575 | 0 | 0
203.3819 | 90.8223 | 86.0329 | 2.4925 | 2.565 | 0 | 0
203.3854 | 90.7898 | 86.0168 | 2.4125 | 2.66 | 0 | 0
203.3889 | 90.7654 | 86.0008 | 2.205 | 2.2475 | 0 | 0
203.3924 | 90.741 | 85.9607 | 1.995 | 2.3275 | 0 | 0
203.3958 | 90.7166 | 85.9367 | 1.39 | 1.7775 | 0 | 0
203.3993 | 90.6841 | 85.9047 | 1.5925 | 1.8325 | 0 | 0
203.4028 | 90.6678 | 85.8886 | 1.44 | 1.4875 | 0 | 0
203.4063 | 90.6435 | 85.8406 | 1.4 | 1.5025 | 0 | 0
203.4097 | 90.6191 | 85.8406 | 1.3625 | 1.2075 | 0 | 0
203.4132 | 90.5866 | 85.8005 | 1.605 | 1.52 | 0 | 0
203.4167 | 91.6757 | 85.7604 | 1.425 | 1.5025 | 0 | 0
203.4201 | 90.4972 | 85.7444 | 1.6125 | 1.59 | 0 | 0
203.4236 | 90.4484 | 85.6964 | 1.11 | 1.1325 | 0 | 0
203.4271 | 90.3671 | 85.6723 | 1.2425 | 0.67 | 0 | 0
203.4306 | 90.3021 | 85.9127 | 1.545 | 1.1375 | 0 | 0
203.434 | 90.2614 | 85.44 | 0.89 | 0.9525 | 0 | 0
203.4375 | 90.2045 | 85.5361 | 1.5025 | 1.255 | 0 | 0
203.441 | 90.1395 | 85.456 | 1.4675 | 1.13 | 0 | 0
203.4444 | 90.0664 | 85.44 | 1.35 | 2.0525 | 0 | 0
203.4479 | 90.0013 | 85.3038 | 1.7775 | 1.54 | 0 | 0
203.4514 | 89.9282 | 85.2477 | 2.305 | 2.1075 | 0 | 0
203.4549 | 89.8388 | 85.1595 | 1.1475 | 2.2175 | 0 | 0
203.4583 | 89.7656 | 85.1035 | 2.035 | 1.47 | 0 | 0
203.4618 | 89.6925 | 85.0153 | 2.1925 | 2.6625 | 0 | 0
203.4653 | 89.5868 | 84.9352 | 2.98 | 2.885 | 0 | 0
203.4688 | 89.5137 | 84.823 | 2.495 | 3.185 | 0 | 0
203.4722 | 89.4405 | 84.7509 | 3.3425 | 3.0375 | 0 | 0
203.4757 | 89.3348 | 84.6548 | 2.23 | 3.38 | 0 | 0
203.4792 | 89.2861 | 84.6227 | 2.5925 | 2.3425 | 0 | 0
203.4826 | 89.2211 | 84.5426 | 3.09 | 3.365 | 0 | 0
203.4861 | 89.1642 | 84.4865 | 2.185 | 2.9575 | 0 | 0
203.4896 | 89.1398 | 84.4785 | 3.26 | 2.575 | 0 | 0
203.4931 | 89.0991 | 84.3904 | 3.375 | 4.075 | 0 | 0
203.4965 | 89.0504 | 85.2156 | 3.1525 | 3.2075 | 0 | 0
203.5 | 88.9935 | 90.8961 | 3.465 | 3.455 | 0 | 0
203.5035 | 88.961 | 94.1009 | 2.4925 | 3.435 | 0 | 0
203.5069 | 88.9122 | 98.5075 | 3.01 | 2.7175 | 0 | 0
203.5104 | 88.8716 | 99.0043 | 3.1075 | 3.3575 | 0 | 0
203.5139 | 88.8147 | 90.2472 | 4.04 | 3.4175 | 0 | 0
203.5174 | 88.7009 | 81.482 | 3.1275 | 4.685 | 0 | 0
203.5208 | 88.5789 | 81.6984 | 3.8675 | 3.03 | 0 | 0
203.5243 | 88.4895 | 81.6503 | 3.49 | 4.15 | 0 | 0
203.5278 | 88.9772 | 81.5942 | 3.7575 | 3.265 | 0 | 0
203.5313 | 88.7171 | 81.5381 | 3.675 | 4.2 | 0 | 0
203.5347 | 91.4888 | 81.4901 | 2.7275 | 3.6025 | 0 | 0
203.5382 | 94.0084 | 81.434 | 2.6525 | 3.08 | 0 | 0
203.5417 | 99.3648 | 81.482 | 4.1125 | 3.4725 | 0 | 0
203.5451 | 102.6241 | 81.4099 | 4.2275 | 4.2525 | 0 | 0
203.5486 | 104.9975 | 81.3939 | 3.6125 | 4.04 | 0 | 0
203.5521 | 96.8126 | 81.3619 | 3.355 | 4.585 | 0 | 0
203.5556 | 85.4253 | 81.2737 | 2.34 | 3.45 | 0 | 0
203.559 | 85.4009 | 81.2978 | 2.555 | 2.2775 | 0 | 0
203.5625 | 85.3603 | 81.2257 | 3.385 | 2.9125 | 0 | 0
203.566 | 85.3521 | 81.2817 | 4.62 | 3.5525 | 0 | 0
203.5694 | 85.344 | 81.2657 | 6.31 | 3.94 | 0 | 0
203.5729 | 85.3277 | 81.2577 | 5.89 | 5.535 | 0 | 0
203.5764 | 85.2871 | 81.2096 | 5.45 | 5.7825 | 0 | 0
203.5799 | 85.2465 | 81.1776 | 4.825 | 5.1975 | 0 | 0
203.5833 | 85.2221 | 81.1375 | 4.5575 | 4.445 | 0 | 0
203.5868 | 85.1977 | 81.1135 | 4.2475 | 4.2475 | 0 | 0
203.5903 | 85.214 | 81.0895 | 4.16 | 4.295 | 0 | 0
203.5938 | 85.214 | 81.1295 | 4.5725 | 3.6475 | 0 | 0
203.5972 | 85.1977 | 81.0895 | 4.43 | 4.0825 | 0 | 0
203.6007 | 85.1814 | 81.0574 | 4.36 | 4.33 | 0 | 0
203.6042 | 85.1814 | 81.0734 | 3.7625 | 4.13 | 0 | 0
203.6076 | 85.1652 | 81.0814 | 3.4625 | 3.54 | 0 | 0
203.6111 | 85.1733 | 81.0895 | 3.485 | 3.265 | 0 | 0
203.6146 | 85.1977 | 81.1616 | 3.185 | 3.275 | 0 | 0
203.6181 | 85.214 | 81.2417 | 1.935 | 3.2225 | 0 | 0.1
203.6215 | 85.1977 | 81.2817 | 1.04 | 1.9225 | 0 | 0
203.625 | 85.2546 | 81.3859 | 1.4625 | 1 | 0.1 | 0.1
203.6285 | 85.3765 | 81.5461 | 1.04 | 1.42 | 0 | 0.1
203.6319 | 85.4659 | 81.6663 | 1.6025 | 1.04 | 0.1 | 0.1
203.6354 | 85.4822 | 81.6823 | 0.6125 | 1.5825 | 0 | 0
203.6389 | 85.4984 | 81.6984 | 0.91 | 0.2 | 0 | 0
203.6424 | 85.5472 | 81.7384 | 1.555 | 1.125 | 0 | 0
203.6458 | 85.5797 | 81.7464 | 1.55 | 1.385 | 0 | 0.1
203.6493 | 85.5716 | 81.7304 | 1.6925 | 1.7225 | 0.1 | 0
203.6528 | 85.5635 | 81.7464 | 1 | 1.7375 | 0 | 0
203.6563 | 85.5635 | 81.7464 | 1.1675 | 0.8975 | 0 | 0
203.6597 | 85.5635 | 81.7625 | 0.8825 | 1.0525 | 0 | 0
203.6632 | 85.5716 | 81.7625 | 1.655 | 0.7875 | 0 | 0
203.6667 | 85.5797 | 81.7625 | 1.5825 | 1.67 | 0 | 0
203.6701 | 85.5797 | 81.7544 | 1.3875 | 1.445 | 0 | 0
203.6736 | 85.5716 | 81.7865 | 3.1225 | 1.065 | 0 | 0
203.6771 | 85.596 | 81.7785 | 2.66 | 2.895 | 0 | 0
203.6806 | 85.5878 | 81.7865 | 2.5425 | 2.565 | 0 | 0
203.684 | 85.5797 | 81.7464 | 3.675 | 2.5725 | 0 | 0
203.6875 | 85.5553 | 81.7144 | 2.63 | 3.3575 | 0 | 0
203.691 | 85.5391 | 81.7144 | 1.9925 | 2.38 | 0 | 0
203.6944 | 85.5228 | 81.7144 | 2.05 | 1.835 | 0 | 0
203.6979 | 85.5066 | 81.6984 | 2.285 | 1.94 | 0 | 0
203.7014 | 85.4984 | 81.6583 | 2.4575 | 2.28 | 0 | 0
203.7049 | 85.474 | 81.6583 | 2.7775 | 2.7425 | 0 | 0
203.7083 | 85.4659 | 81.6663 | 2.6925 | 2.785 | 0 | 0
203.7118 | 85.4497 | 81.6503 | 2.5 | 2.8325 | 0 | 0
203.7153 | 85.4334 | 81.6102 | 2.9125 | 2.7875 | 0 | 0
203.7188 | 85.409 | 81.6182 | 3.595 | 3.065 | 0 | 0
203.7222 | 85.3684 | 81.6503 | 5.3375 | 4.095 | 0 | 0
203.7257 | 85.3277 | 81.6022 | 5.645 | 5.705 | 0 | 0
203.7292 | 85.3196 | 81.5862 | 5.74 | 5.395 | 0 | 0
203.7326 | 85.2952 | 81.5461 | 6.5075 | 6.6825 | 0 | 0
203.7361 | 85.279 | 81.5301 | 5.985 | 6.21 | 0 | 0
203.7396 | 85.2627 | 81.4901 | 6.1825 | 5.7625 | 0 | 0
203.7431 | 85.279 | 81.5221 | 7.02 | 5.76 | 0 | 0
203.7465 | 85.2708 | 81.4981 | 7.225 | 6.8475 | 0 | 0
203.75 | 85.2546 | 81.458 | 6.4025 | 6.795 | 0 | 0
203.7535 | 85.2302 | 81.458 | 6.285 | 6.7625 | 0 | 0
203.7569 | 85.2302 | 81.434 | 5.32 | 6.2075 | 0 | 0
203.7604 | 85.2058 | 81.3859 | 5.8725 | 5.415 | 0 | 0
203.7639 | 85.1977 | 81.3859 | 5.88 | 5.77 | 0 | 0
203.7674 | 85.1814 | 81.3859 | 5.885 | 5.4175 | 0 | 0
203.7708 | 85.1733 | 81.3458 | 5.3525 | 5.905 | 0 | 0
203.7743 | 85.1408 | 81.3218 | 5.83 | 5.8 | 0 | 0
203.7778 | 85.1327 | 81.2657 | 5.5 | 5.585 | 0 | 0
203.7813 | 85.1245 | 81.3058 | 5.62 | 5.345 | 0 | 0
203.7847 | 85.1245 | 81.2898 | 5.415 | 5.215 | 0 | 0
203.7882 | 85.1083 | 81.2657 | 4.9675 | 5.1725 | 0 | 0
203.7917 | 85.1083 | 81.2417 | 4.3075 | 4.9125 | 0 | 0
203.7951 | 85.1002 | 81.2337 | 4.6825 | 4.0725 | 0 | 0
203.7986 | 85.092 | 81.2337 | 3.8425 | 4.35 | 0 | 0
203.8021 | 85.092 | 81.2176 | 3.895 | 4.1625 | 0 | 0
203.8056 | 85.0839 | 81.2337 | 3.975 | 4.26 | 0 | 0
203.809 | 85.0758 | 81.2176 | 3.715 | 3.95 | 0 | 0
203.8125 | 85.0595 | 81.1856 | 3.15 | 3.8825 | 0 | 0
203.816 | 85.0514 | 81.1616 | 3.025 | 3.3 | 0 | 0
203.8194 | 85.0514 | 81.1696 | 2.795 | 3.045 | 0 | 0
203.8229 | 85.0433 | 81.1776 | 3.0025 | 2.8475 | 0 | 0
203.8264 | 85.0351 | 81.1535 | 2.7275 | 2.7775 | 0 | 0
203.8299 | 85.0351 | 81.1455 | 2.265 | 2.6075 | 0 | 0
203.8333 | 85.0351 | 81.1295 | 2.11 | 2.375 | 0 | 0
203.8368 | 85.027 | 81.1535 | 2.1225 | 2.2275 | 0 | 0
203.8403 | 85.0351 | 81.1455 | 2.33 | 2 | 0 | 0
203.8438 | 85.0189 | 81.1535 | 2.415 | 2.3775 | 0 | 0
203.8472 | 85.0189 | 81.1696 | 2.87 | 2.5375 | 0 | 0
203.8507 | 85.0108 | 81.1135 | 3.34 | 3.165 | 0 | 0
203.8542 | 85.0108 | 81.1535 | 3.195 | 3.4525 | 0 | 0
203.8576 | 85.0108 | 81.1455 | 2.8 | 3.2875 | 0 | 0
203.8611 | 85.0026 | 81.1215 | 2.5325 | 2.7725 | 0 | 0
203.8646 | 85.0026 | 81.1135 | 2.285 | 2.44 | 0 | 0
203.8681 | 85.0026 | 81.1375 | 2.6825 | 2.27 | 0 | 0
203.8715 | 85.0026 | 81.1295 | 2.9725 | 2.6425 | 0 | 0
203.875 | 84.9945 | 81.1135 | 2.815 | 3.07 | 0 | 0
203.8785 | 84.9864 | 81.0975 | 2.9925 | 3.0125 | 0 | 0
203.8819 | 84.9864 | 81.1055 | 2.625 | 2.855 | 0 | 0
203.8854 | 84.9864 | 81.1215 | 2.7625 | 2.635 | 0 | 0
203.8889 | 84.9864 | 81.1215 | 2.5875 | 2.5675 | 0 | 0
203.8924 | 84.9864 | 81.0734 | 2.365 | 2.4125 | 0 | 0
203.8958 | 84.9864 | 81.0814 | 2.375 | 2.3125 | 0 | 0
203.8993 | 84.9864 | 81.0895 | 2.325 | 2.345 | 0 | 0
203.9028 | 84.9864 | 81.1055 | 2.22 | 2.265 | 0 | 0
203.9063 | 84.9864 | 81.1055 | 2.5125 | 2.1975 | 0 | 0
203.9097 | 84.9782 | 81.0814 | 2.455 | 2.5525 | 0 | 0
203.9132 | 84.9864 | 81.1055 | 2.535 | 2.6225 | 0 | 0
203.9167 | 84.9782 | 81.0975 | 2.715 | 2.5175 | 0 | 0
203.9201 | 84.9864 | 81.0734 | 2.6475 | 2.635 | 0 | 0
203.9236 | 84.9864 | 81.0895 | 2.5625 | 2.58 | 0 | 0
203.9271 | 84.9782 | 81.0895 | 2.4825 | 2.6625 | 0 | 0
203.9306 | 84.9782 | 81.0814 | 2.2875 | 2.33 | 0 | 0
203.934 | 84.9782 | 81.0814 | 2.35 | 2.32 | 0 | 0
203.9375 | 84.9782 | 81.0734 | 2.46 | 2.5675 | 0 | 0
203.941 | 84.9782 | 81.0734 | 2.135 | 2.3825 | 0 | 0
203.9444 | 84.9782 | 81.0814 | 2.165 | 2.1425 | 0 | 0
203.9479 | 84.9782 | 81.0895 | 2.0775 | 2.2775 | 0 | 0
203.9514 | 84.9782 | 81.1135 | 2.08 | 2.14 | 0 | 0
203.9549 | 84.9782 | 81.0975 | 2.1825 | 2.1625 | 0 | 0
203.9583 | 84.9782 | 81.0975 | 2.145 | 2.155 | 0 | 0
203.9618 | 84.9782 | 81.0814 | 2.025 | 2.265 | 0 | 0
203.9653 | 84.9782 | 81.0895 | 1.87 | 2.0575 | 0 | 0
203.9688 | 84.9782 | 81.0734 | 1.7525 | 1.8775 | 0 | 0
203.9722 | 84.9782 | 81.0814 | 1.5975 | 1.695 | 0 | 0
203.9757 | 84.9782 | 81.0814 | 1.5375 | 1.5925 | 0 | 0
203.9792 | 84.9782 | 81.0654 | 1.4625 | 1.555 | 0 | 0
203.9826 | 84.9782 | 81.0814 | 1.3825 | 1.4725 | 0 | 0
203.9861 | 84.9782 | 81.0814 | 1.3175 | 1.4425 | 0 | 0
203.9896 | 84.9782 | 81.0734 | 1.3125 | 1.3 | 0 | 0
203.9931 | 84.9782 | 81.0814 | 1.485 | 1.4125 | 0 | 0
203.9965 | 84.9864 | 81.0814 | 1.4075 | 1.46 | 0 | 0
204 | 84.9864 | 81.0654 | 1.3125 | 1.345 | 0 | 0

## 1997 E Alfalfa Lys 5MinCharts
Enter DOY
200
Adjusted
Water Content to
Neutron tube readings
I
I
I
I
I
D
D
D
D