## Dic. Bushland, TX, Conventions
Spreadsheet tab | Element or value display name | Description | Data type | Character length | Acceptable values | Required? | Accepts null value?
Bushland, TX, Conventions | CONVENTION | A convention that may be specific to the USDA ARS, Bushland, Texas, large, precision weighing lysimeter experiments | alphanumeric | variable |  | Yes | No
Bushland, TX, Conventions | EXPLANATION | An explanation of the convention or terminology | alphanumeric | variable |  | Yes | No

## Bushland, TX, Conventions
CONVENTION or TERM | EXPLANATION
Time: | Time is U.S. Central Standard Time without adjustment for daylight savings time.
Data time centering: | Data are mean values over the corresponding time period: 5 min, 15 min
Times reported for the 5-min and 15-min data are for the end of the averaging period that produced the corresponding mean value data
Energy balance: | Energy fluxes (W/m^2) are taken as positive going towards the surface (combined plant and soil), summing to zero at the surface, which is defined as having no energy storage. Not all energy flux terms discussed here are included in the data in this file but are discussed for general knowledge. This means that latent energy (LE) is negative during the middle of the day when crop water use is positive. Soil heat flux (G) typically becomes positive after sundown as the soil surface cools and heat flux is towards the surface. Soil heat flux (G) typically becomes negative after sunrise as the soil surface warms and heat flux is downward, away from the surface. Net radiation (Rn) is typically positive during the daytime (energy transmitted into the plant and soil surfaces) and typically negative at night. Sensible heat flux (H) is calculated as the residual: H = - Rn - G - LE, disregarding heat storage and flux within vegetation. Sensible heat flux (H) is negative if the crop surface is warmer than the air and heat is transferred from the crop to air. Sensible heat flux (H) is positive if the crop surface is cooler than the air and heat is transferred from the air to the crop. The same holds true for sensible heat flux from the soil. This simplistic view does not include sensible heat flux between soil and plant, or radiation partitioning and multiple reflections between soil and plant surfaces. Latent energy is calculated using a latent heat of vaporization that is itself calculated from air temperature (Evett et al., 2011). Using canopy temperature to calculate latent heat of vaporization would be more correct, but the canopy temperature data are influenced by soil temperature during much of the season.
Lysimeter relative water storage | The lysimeter relative water storage is calculated based on a lysimeter scale calibration (e.g., Howell et al., 1995; Evett et al., 2012) in mm depth of water and related to an arbitrary initial storage amount in mm depth of water that is occassionally related to the water stored in the soil profile as calculated from neutron probe readings taken in the two access tubes in each lysimeter. The relative water storage is not intended to accurately represent the amount of water stored in the lysimeter soil profile. There are neutron probe soil water content data in other files that accurately represent the soil profile water status. However, the difference in lysimeter water storage between two times is as accurate as the accuracy of the lysimeter scale calibration, which has been <= 0.05 mm in all calibrations done on the lysimeters over the years. This level of accuracy carries over into the accuracy of evapotranspiration (ET) values calculated from changes in lysimeter relative water storage but additional errors in ET may result from errors in precipitation (P), irrigation (I), dew and frost accumulation (DW), and the sum of runon and runoff (R)..
Precipitation (Precip) | The precipitation data from the rain gauge may not accurately reflect precipitation for one or more of four reasons. One, the canopy may have grown above the top of the gauge. Check the plant height data relative to the height of the rain gauge orifice and do not trust data for periods when the plant height exceeded the height of the orifice. Two, the tipping bucket may stick or otherwise not respond to minor precipitation events, particularly snow events, and likewise may not accurately count increments of rainfall in very intense rainstorms. Three, the gauge may not accurately catch spray irrigation water because the sprays arrive on a relatively flat, horizontal trajectory that the orifice is not designed to capture. Four, precipitation during high wind events also arrives at a flat trajectory that may not be captured well by the gauge. Note that due to space constraints the precipitation gauges at the lysimeters are not surrounded by wind shields. Also note that these gauges are not heated, so may not capture snowfall well. For these reasons, lysimeter catch is considered the best precipitation measure at Bushland because it is often a better measure of precipitation amount than are the rain gauges. Rain gauge data are considered to be only indicative of the occurrence of precipitation, but may serve as a source of precipitation data in the rare instances when lysimeter catch is unavailable or otherwise compromised.
Evapotranspiration: | Evapotranspiration (ET) is given in mm and is taken as positive away from the surface. ET data included in this file are calculated as daily change in lysimeter relative water storage (ΔS, mm) plus precipitation (P, mm), irrigation (I, mm), and dew (DW, mm) following the soil water balance equation: ET = ΔS + P + DW + I + F - R; where the term F is soil water flux (mm) into (+ values) or out of (- values) the soil profile and R (mm) is the sum of runoff (-) and runon (+). The value of F is zero in this calculation because drainage waterr is stored in tanks that are suspended from the lysimeter so that drained water does not change the mass of the lysimeter. Runoff is controlled to zero values except for exceptionally large, sudden rainfall events. Because the tipping bucket rain gauge may not always accurately represent P and I, ET is reported in this file in terms of both the rain gauge values and the lysimeter catch values of P and I.
Soil heat flux: | Soil heat flux (G) is given as four replicate measurements at the 8-cm depth on each lysimeter (5 cm depth prior to 2008). Calculation of soil heat flux at the surface is done elsewhere. If it is shown in this file it is given as one average surface soil heat flux for each lysimeter.
Daily ET values: | Daily ET values in files with "_Lys_ClimDat" in their names are based on 5-min lysimeter storage data reported at midnight with separate data columns given for ET adjusted for precipitation as measured by rain gauge and ET adjusted for precipitation as determined by lysimeter catch. When ET is very small the value may even contain negative daily values. ET data based on more thorough quality assurance and control procedures such as those given in Marek et al. (2014) and Evett et al. (2016, 2018a), are available in files with "_water_balance" in their names. Noise in daily ET values will be reduced if a midnight-centered mean value of lysimeter storage is calculated, with little loss of accuracy if there is no precipitation near midnight. Averaging the 15-min value reported at 2400 on one day and the 15-min value reported at 0015 on the next day in sheet 2018 W Maize Lys 15-Min will produce a less noisy midnight-centered lysimeter storage value.
Core | The center one half of the total lysimeter bottom area is a square with 4.5 square m area, evenly separated from the lysimeter sides on all four sides by a 0.10-m tall steel dividing wall welded to the lyimeter bottom. The soil above this center square is referred to as the lysimeter core. Drainage from the core is collected separately using filter candles placed inside the steel dividing wall. See Marek et al. (1988).
Sidewall | The outer one half of the total lysimeter bottom area is the area outside of the core area. It is drained by filter candles placed between the lysimeter side walls and the 0.10-m tall steel dividing wall that defines the core area.
Span | The concept of "span" is related to the 10-span, linear-move irrigation systems used to irrigate the lysimeter fields. From 1988 through 2014 a Lindsay 10-span linear move was used, and in 2015 and later a 10-span Valley system was used. Both linear-move systems were oriented with the lateral pipe in the north-south direction, and therefore irrigated moving in the east-west direction. Spans were numbered consecutively 1 through 10 beginning on the north end and ending on the south end. Spans 1 through 5 were in the NE or NW fields, and spans 6 through 10 were in the SE or SW fields. In typical usage in these data sheets, the word span and the span number indicate only relative position of sampling from north to south in a field. However, when yield per unit area was calculated, the actual yield within a span and the span north-south dimension were used in the calculation along with the east-west dimension of the cropped area. Measured from the north end of the linear-movesystem, span beginning and ending distances for the Lindsay system were: Span 1, 0 to 23.93 m; Span 2, 23.93 to 71.78 m; Span 3, 71.78 m to 112.93 m; Span 4, 112.93 m to 154.08 m; Span 5, 154.08 m to 201.93 m; Span 6, 201.93 m to 249.02 m; Span 7, 249.02 m to 296.111 m; Span 8, 296.11 m to 337.26 m; Span 9, 337.26 m to 378. 41 m; Span 10, 378.41 m to 422.92 m. An overhang pipe south of span 10 was used to irrigate a few rows on the extreme southern edge of the fields. In 2014, the Lindsay system was replaced with a Valley linear-move system, also with 10 spans but with different span lengths and without an overhang pipe on the south end. The Valley system spans featured beginning and ending distances measured from the north end as follows: Span 1, 0 m to 48.77 m; Span 2, 48.77 m to 97.54 m; Span 3, 97.54 m to 138.68 m; Span 4, 138.68 m to 187.45 m; Span 5, 187.45 m to 230.12 m; Span 6, 230.12 m to 272.80 m; Span 7, 272.80 m to 315.47 m; Span 8, 315.47 m to 356.62 m; Span 9, 356.62 m to 405.38 m; Span 10, 405.38 m to 454.15 m.
Water content | Water content data are in units of volume of water per unit volume of soil (m^3 m^-3). The neutron probe was used to take readings of neutron counts at each depth in each access tube and to take standard count and Chi ratio statistics with the neutron probe locked within its shield, which was mounted on top of a depth control stand (Evett et al., 2003b). Count ratio data (count divided by long-term mean of standard counts) were converted to water content data using calibrations done in the field as described by Evett and Steiner (1995) and Evett et al. (2003a, 2008). Methods for calibration and use of the neutron probe are given in the references (Evett et al., 2003a, 2008). The data have several digits after the decimal point but there are only approximately three significant digits after the decimal point. Accuracy of the 10-cm data were improved by use of a depth control stand and a separate calibration for that depth.
Depth | Depths shown are the center depths of sensing with the neutron probe
Porosity | Soil porosity by depth was determined from prior research that determined soil bulk density and porosity values by depth. The porosity is the air-filled pore space as a volume fraction of a unit soil volume (m^3 m-3) when the soil is completely dry. Porosity was calculated from dry bulk density (BD, Mg/m3) as: Porosity = 1 - BD/2.65, where 2.65 is the particle density (Mg/m^3) of quartz sand. The porosity represents a quality control limit to soil water content data. Soil water content should not be larger than porosity. Notwithstanding its use as a limit, in the case of swelling soils the water content at saturation can be somewhat larger than the porosity that is calculated from dry bulk density.