## Instructions
Passive System Energy Assessment Tool (PSEAT)
General
1 | This performance assessment tool has been created to enable simultanious assessment of passive ventilation and cooling systems when reducing HVAC energy per annum.
2 | This performance assessment tool is intended to be used at RIBA Stage 2 (Concept Design).
3 | Approximate values are calculated and will have a margin of error of +/-0-5% when applying percentages to different hot climates. Where greater acuracy is required, calculation methods identified in Chapter 3 should be adopted.
4 | The percentages used for annual energy reductions are calculated for each passive system in Chapters 4 & 5.
5 | Base Case Building Model B.1 Is used as a basis these results.
6 | Individual Instructions are given in RED at specific points on the Performance Assessment Tool Sheet.
7 | Use the control panels drop down menu's (Embedded in cell) to select specific parameters highlighted in Chapter 4 & 5.
8 | For External Solar Shading, All mean East, South and West Elevations
9 | BREEAM Credit are on the basis that a feasibility study has been completed (Excluding Life Cycle Assessment). Furthermore, exemplary level is ignored in this calculation (Reductions>30%)
10 | For details on Theoretical Building Model B.1 refer to section 3.3.10, Chapter 3.
11 | Natural ventilation reductions are based upon combined ventilation and cooling energy values.
12 | Conversion for kgCO2/kWh can be changed in cell to enable user to update per country.
Limitations
a) | BEMS Set points are calculated from Chapter 5 using Abu Dhabi Climate data. There will be a margin of error of +/-0-5% in reductions and user should refer to Chapter 6 for further details.
b) | Ventilated double facades must be connected to all internal spaces in order to for approximate reduction.
c) | Rain screen façade reductions apply when all building fabric (excluding windows, roof and doors) is provided.
d) | Further worksheets are supporting data taken from Chapters 4 and 5. Data A is Basecase Mechanical cooling data from Model B simulations; Data B is Natural Ventilation Data; Data C is External Solar Shading Data; Data C is PDEC Data; Data E is Earth Duct Data.
e) | For data B, C, D & E; averages are taken from calculated annual cooling energy reduction results detailed in Chapter 5.
f) | This tool does not allow for fabric anaylsis, heat gain or heat loss analysis.

## Performance Assessment Tool
Location/Climate | Base Case Mechanical Cooling Electrical Energy (kWh/Annum) |  |  |  | Percentage Reduction Incorporating Passive Systems with HVAC (%) | Revised Mechanical Cooling Electrical Energy (kWhr/Annum) | Energy Cost/Annum (£) | Energy Cost Saving (£) | Carbon Dioxide Production/Annum (kgCO2) | Mechanical Cooling Energy Reduction (kWh/m2/Annum)
Select Location/User Defined From In Cell Drop Down Menu Below (A6)
Defined By User | 25000 |  |  |  | - | - | 2750 | - | 14250 | -
Passive System Type | System Active (Yes/No) Select from Drop Down Menu in Cell
Natural Ventilation for Cooling (NV) | Yes | 1 | 27.99 |  | 27.99 | 18002.5 | 1980.275 | 769.725 | 10261.425 | 90.0125
External Solar Shading (SS) | Yes | 1 | 3.1 |  | 3.1 | 24225 | 2664.75 | 85.25 | 13808.25 | 121.125
Ventilated Double Façade (VDF) | Yes | 1 | 2 |  | 2 | 24500 | 2695 | 55 | 13965 | 122.5
Rain Screen Façade (RSF) | Yes | 1 | 6 |  | 6 | 23500 | 2585 | 165 | 13395 | 117.5
Passive Downdraught Evaporative Cooling (PDEC) | Yes | 1 | 12.595 |  | 12.595 | 21851.25 | 2403.6375 | 346.3625 | 12455.2125 | 109.2562
Earth Duct (ED) | Yes | 1 | 12.535 |  | 12.535 | 21866.25 | 2405.2875 | 344.7125 | 12463.7625 | 109.3312
Summary of Reduction | BaseCase |  |  |  | Totals for All Passive Systems (Reductions)
Total Annual Energy Reduction (kWh/Annum) | 25000 |  |  |  | 8945
Total Carbon Dioxide Production (kgCO2/Annum) | 14250 |  |  |  | 5098.65
Total Mechanical Cooling Energy Cost Per Annum | 2750 |  |  |  | 983.95
Calculated Value for Mechanical Cooling Energy Reduction (kWh/m2/Annum) |  |  |  |  | 44.725
Benchmark Value for Mechanical Cooling Energy (kWh/m2/Annum) (Table 3.2, Chapter 3) |  |  |  |  | 156.6
Total Percentage Reduction Per Annum (%) |  |  |  |  | 64.22
Mechanical Cooling Electricity Cost (m2/Annum) |  |  |  |  | 4.9198
BREEAM Credits Available (Based Upon CO2 Reductions) |  |  |  |  | 4
User Control Panel (Select Values from In Cell Drop Down)
User Defined Basecase Annual Cooling Energy (kWh/Annum) (Manual Input); If Required | 25000
Natural Ventilation & Cooling BEMS Internal Air Temperature Set Point (oC) | 28 | Data Sets for Links & Conversion (Hidden Row)
Window Orientation for External Solar Shading | East
Type of External Solar Shading | Angled | 3.1 | Yes | 1
Average Relative Humidity (%RH) | 50%RH | 50 | No | 0 |  | 12.595
Earth Duct Material | Dry Clay | 12.535
Electricity Unit Cost (£) Per kWh (Manual Input) | 0.11
Conversion for kgCO2/kWh (Manual Input) | 0.57

## Data A
Data A- Alternative Climate Base case Mechanical Cooling Energy Data
Location | Base Case Cooling (kWh/Annum)- Model B.1
Abu Dhabi | 43776.78
Adelaide City, Australia | 24425.15
Aswan, Egypt | 46913.5
Cape Town, South Africa | 21911.92
Defined By User | 25000
Doha, Qatar | 43584.8
Hyderabad, India | 42441.51
Istanbul, Turkey | 20692.95
Lisbon, Portugal | 24371.64
Nairobi, Kenya | 25901.28
San Fransisco, Calafornia, USA | 20844.22

## Data B
Date B- Natural Ventilation Set Point Percentage Reduction Data
Natural Ventilation
BEMS Set Point Temperature for HVAC | Percentage Reduction Based upon Set Point (%) | List
24 | 11.34 | Yes
25 | 16.03 | No
26 | 20.31
27 | 24.93
28 | 27.99

## Data C
Data C- External Solar Shading Percentage Reduction Data
List | List | Orientation | Type of External Solar Shading | Annual Energy Reduction (%) | All (East, South & West) | Combined (%)
All | Horizontal | East | Horizontal | 1.23 | Horizontal | 4.55
East | Vertical | East | Vertical | 2.04 | Vertical | 7.24
South | Angled | East | Angled | 3.1 | Angled | 9.91
West | Multi-Angled | East | Multi-Angled | 11.27 | Multi-Angled | 33.92
|  | South | Horizontal | 2.33
|  | South | Vertical | 3.31
|  | South | Angled | 4.11
|  | South | Multi-Angled | 12.31
|  | West | Horizontal | 0.99
|  | West | Vertical | 1.89
|  | West | Angled | 2.7
|  | West | Multi-Angled | 10.34
|  | Result | East Angled
|  |  | All Angled | 9.91
|  |  | All Horizontal | 4.55
|  |  | All Multi-Angled | 33.92
|  |  | All Vertical | 7.24
|  |  | East Horizontal | 1.23
|  |  | East Vertical | 2.04
|  |  | East Angled | 3.1
|  |  | East Multi-Angled | 11.27
|  |  | South Horizontal | 2.33
|  |  | South Vertical | 3.31
|  |  | South Angled | 4.11
|  |  | South Multi-Angled | 12.31
|  |  | West Horizontal | 0.99
|  |  | West Vertical | 1.89
|  |  | West Angled | 2.7
|  |  | West Multi-Angled | 10.34

## Data D
Data D – PDEC Percentage Reduction Data
Average Relative Humidity (%RH) |  | % Annual Cooling Energy Reduction
30 |  | 30%RH | 40%RH | 50%RH
40 | Portugal | 6.87 | 14.4 | 15.96
50 | Lisbon | 12.11 | 8.37 | 9.23
|  | 30%RH | 40%RH | 50%RH
| Average | 9.49 | 11.385 | 12.595
%RH
| Average | 30 | 9.49
|  | 40 | 11.385
|  | 50 | 12.595

## Data E
Data E – Earth Duct Percentage Reduction Data
Earth Duct Material | Lightweight Concrete | Medium Concrete | Dry Clay | Dry Clay (Saturated)
Lisbin, Portugal | 7.81 | 25.6 | 11.33 | 33.78
Nairobi, Kenya | 9.48 | 31.07 | 13.74 | 40.34
Average | 8.645 | 28.335 | 12.535 | 37.06
| Dry Clay | 12.535
| Dry Clay (Saturated) | 37.06
| Lightweight Concrete | 8.645
| Medium Concrete | 28.335

## Data F
Data F- Mechanical Cooling Outputs- Natural Ventilation Impacts for Various Climates
| Base Case Cooling (kWh/Annum)- Model B.1 | Revised Annual Energy Consumption (kWh/Annum) at BEMS Set Point 24 Degrees Celcius | Revised Annual Energy Consumption (kWh/Annum) at BEMS Set Point 25 Degrees Celcius | Revised Annual Energy Consumption (kWh/Annum) at BEMS Set Point 26 Degrees Celcius | Revised Annual Energy Consumption (kWh/Annum) at BEMS Set Point 27 Degrees Celcius | Revised Annual Energy Consumption (kWh/Annum) at BEMS Set Point 28 Degrees Celcius
Lisbon, Portugal | 24371.64 | 18209.2339 | 16708.0886 | 14637.0531 | 14510.9975 | 13324.6157
Nairobi, Kenya | 25901.28 | 19352.1021 | 17756.7402 | 15555.7201 | 15421.7529 | 14160.91
Abu Dhabi | 43776.78 | 32707.7548 | 30011.3705 | 26291.3391 | 26064.9159 | 23933.9153
Aswan, Egypt | 46913.5 | 35051.3504 | 32161.7632 | 28175.1819 | 27932.5348 | 25648.8425
Istanbul, Turkey | 20692.95 | 15460.7062 | 14186.1459 | 12427.7155 | 12320.6869 | 11313.3792
San Fransisco, Calafornia, USA | 20844.22 | 15573.7274 | 14289.8498 | 12518.5648 | 12410.7539 | 11396.0825
Adelaide City, Australia | 24425.15 | 18249.2138 | 16744.7726 | 14669.19 | 14542.8577 | 13353.871
Hyderabad, India | 42441.51 | 31710.1099 | 29095.9701 | 25489.4063 | 25269.8894 | 23203.8881
Doha, Qatar | 43584.8 | 32564.3173 | 29879.7578 | 26176.0403 | 25950.61 | 23828.9548
Cape Town, South Africa | 21911.92 | 16371.4578 | 15021.8164 | 13159.8012 | 13046.4678 | 11979.8221

## Data G
Data G- BREEAM Credit Data for Energy 4 Credits (Ene 4)
BREEAM Credits for Ene 4
Percentage Reduction in energy Made | Credits Available
0 | 0
10 | 3
20 | 4
Credits Available
Free Cooling | 1
% reduction in regulated CO2 emissions
10% | 2
20% | 3